## Worksheet
NPDES Self Monitoring Program
Cutler-Orosi Joint Powers Wastewater Authority WWTF
Organization | Cutler-Orosi Joint Powers
Contact
Start Date | None
End Date | None
Monitoring Objectives | The NPDES Wastewater Program has responsibility for regulating wastewater discharges to surface waters. Primary program activities include: (1) issuing NPDES permits (new and renewals), (2) monitoring discharger compliance with permit requirements (review of discharger self-monitoring reports and compliance inspections), (3) taking enforcement action as appropriate (Notices of Violations, Mandatory Minimum Penalties, etc.), (4) investigating spills and illegal discharges and (5) handling petitions and litigation.
Annual Budget | None
Funding Source | None
Program URL | http://www.waterboards.ca.gov/centralvalley/water_issues/waste_to_surface_water/
Monitoring Plans
Cutler-Orosi Joint Powers Wastewater Authority WWTF

## CVM Sites
Site Name | Site Code | Latitude | Longitude | GPS Comments
Sand Creek, 500 ft US from the point of discharge | R-1 | 36.523 | -119.3026 | estimated from Google Earth
Sand Creek, 500 ft DS from the point of discharge | R-2 | 36.523 | -119.3041 | estimated from Google Earth

## CVM Data Info
Group | Parameters | Frequency | Sample Type | Analyte Detail | Fraction Name | Frequency Detail
Disinfection Byproducts | Trihalomethanes | Other | Water Quality | Dibromochloromethane | Not Applicable | Twice. Concurrent with pH and hardness monitoring. Reporting for priority pollutants as referred to in this program shall conform to SIP Section 2.4 et seq. In accordance with Provision I.13. Sampling for these constituents not required until after 30
General Water Quality | Dissolved Oxygen (DO) | Weekly | Water Quality |  | Not Applicable
General Water Quality | Hardness | Monthly | Water Quality | Hardness as CaCO3 | Not Applicable
General Water Quality | pH | Weekly | Water Quality |  | Not Applicable
General Water Quality | Specific Conductance [EC @ 25 deg C] | Weekly | Water Quality |  | Not Applicable
General Water Quality | Temperature | Weekly | Water Quality |  | Not Applicable
General Water Quality | Turbidity | Weekly | Water Quality |  | Not Applicable
Hydrology | Flow | Daily | Hydrology |  | Not Applicable
Major Ions & Minerals | Asbestos | Other | Water Quality |  | Not Applicable | Twice. Concurrent with pH and hardness monitoring. Reporting for priority pollutants as referred to in this program shall conform to SIP Section 2.4 et seq. In accordance with Provision I.13. Sampling for these constituents not required until after 30
Major Ions & Minerals | Cyanide | Other | Water Quality |  | Not Applicable | Twice. Concurrent with pH and hardness monitoring. Reporting for priority pollutants as referred to in this program shall conform to SIP Section 2.4 et seq. In accordance with Provision I.13. Sampling for these constituents not required until after 30
Mercury | Mercury | Other | Water Quality |  | Not Applicable | Twice. Concurrent with pH and hardness monitoring. Reporting for priority pollutants as referred to in this program shall conform to SIP Section 2.4 et seq. In accordance with Provision I.13. Sampling for these constituents not required until after 30
Metals & Trace Elements | Antimony | Other | Water Quality |  | Not Applicable | Twice. Concurrent with pH and hardness monitoring. Reporting for priority pollutants as referred to in this program shall conform to SIP Section 2.4 et seq. In accordance with Provision I.13. Sampling for these constituents not required until after 30
Metals & Trace Elements | Arsenic | Other | Water Quality |  | Not Applicable | Twice. Concurrent with pH and hardness monitoring. Reporting for priority pollutants as referred to in this program shall conform to SIP Section 2.4 et seq. In accordance with Provision I.13. Sampling for these constituents not required until after 30
Metals & Trace Elements | Beryllium | Other | Water Quality |  | Not Applicable | Twice. Concurrent with pH and hardness monitoring. Reporting for priority pollutants as referred to in this program shall conform to SIP Section 2.4 et seq. In accordance with Provision I.13. Sampling for these constituents not required until after 30
Metals & Trace Elements | Cadmium | Other | Water Quality |  | Not Applicable | Twice. Concurrent with pH and hardness monitoring. Reporting for priority pollutants as referred to in this program shall conform to SIP Section 2.4 et seq. In accordance with Provision I.13. Sampling for these constituents not required until after 30
Metals & Trace Elements | Chromium | Other | Water Quality |  | Not Applicable | Twice. Concurrent with pH and hardness monitoring. Reporting for priority pollutants as referred to in this program shall conform to SIP Section 2.4 et seq. In accordance with Provision I.13. Sampling for these constituents not required until after 30
Metals & Trace Elements | Copper | Other | Water Quality |  | Not Applicable | Twice. Concurrent with pH and hardness monitoring. Reporting for priority pollutants as referred to in this program shall conform to SIP Section 2.4 et seq. In accordance with Provision I.13. Sampling for these constituents not required until after 30
Metals & Trace Elements | Nickel | Other | Water Quality |  | Not Applicable | Twice. Concurrent with pH and hardness monitoring. Reporting for priority pollutants as referred to in this program shall conform to SIP Section 2.4 et seq. In accordance with Provision I.13. Sampling for these constituents not required until after 30
Metals & Trace Elements | Selenium | Other | Water Quality |  | Not Applicable | Twice. Concurrent with pH and hardness monitoring. Reporting for priority pollutants as referred to in this program shall conform to SIP Section 2.4 et seq. In accordance with Provision I.13. Sampling for these constituents not required until after 30
Metals & Trace Elements | Silver | Other | Water Quality |  | Not Applicable | Twice. Concurrent with pH and hardness monitoring. Reporting for priority pollutants as referred to in this program shall conform to SIP Section 2.4 et seq. In accordance with Provision I.13. Sampling for these constituents not required until after 30
Metals & Trace Elements | Thallium | Other | Water Quality |  | Not Applicable | Twice. Concurrent with pH and hardness monitoring. Reporting for priority pollutants as referred to in this program shall conform to SIP Section 2.4 et seq. In accordance with Provision I.13. Sampling for these constituents not required until after 30
Metals & Trace Elements | Zinc | Other | Water Quality |  | Not Applicable | Twice. Concurrent with pH and hardness monitoring. Reporting for priority pollutants as referred to in this program shall conform to SIP Section 2.4 et seq. In accordance with Provision I.13. Sampling for these constituents not required until after 30
Nutrients | Ammonia as Nitrogen NH3-N | Monthly | Water Quality |  | Not Applicable
Nutrients | Unionized Ammonia NH3-N | Monthly | Water Quality |  | Not Applicable
Organic Contaminants | Acid extractable - other | Other | Water Quality | Total Phenols | Total | Twice. Concurrent with pH and hardness monitoring. Reporting for priority pollutants as referred to in this program shall conform to SIP Section 2.4 et seq. In accordance with Provision I.13. Sampling for these constituents not required until after 30
Organic Contaminants | Base-neutral extractable - other | Other | Water Quality | Toxaphene | Not Applicable | Twice. Concurrent with pH and hardness monitoring. Reporting for priority pollutants as referred to in this program shall conform to SIP Section 2.4 et seq. In accordance with Provision I.13. Sampling for these constituents not required until after 30
Organic Contaminants | Base-neutral extractable - other | Quarterly | Water Quality | Acenaphthylene | Not Applicable | Twice. Concurrent with pH and hardness monitoring. Reporting for priority pollutants as referred to in this program shall conform to SIP Section 2.4 et seq. In accordance with Provision I.13. Sampling for these constituents not required until after 30
Organic Contaminants | Bis(2-ethylhexyl)phthalate | Other | Water Quality |  | Not Applicable | Twice. Concurrent with pH and hardness monitoring. Reporting for priority pollutants as referred to in this program shall conform to SIP Section 2.4 et seq. In accordance with Provision I.13. Sampling for these constituents not required until after 30
Organic Contaminants | Organic Contaminants - other | Other | Water Quality | Vinyl chloride | Not Applicable | Twice. Concurrent with pH and hardness monitoring. Reporting for priority pollutants as referred to in this program shall conform to SIP Section 2.4 et seq. In accordance with Provision I.13. Sampling for these constituents not required until after 30
Organic Contaminants | PAHs - other | Other | Water Quality | Naphthalene | Not Applicable | Twice. Concurrent with pH and hardness monitoring. Reporting for priority pollutants as referred to in this program shall conform to SIP Section 2.4 et seq. In accordance with Provision I.13. Sampling for these constituents not required until after 30
Organic Contaminants | PCBs | Other | Water Quality |  | Not Applicable | Twice. Concurrent with pH and hardness monitoring. Reporting for priority pollutants as referred to in this program shall conform to SIP Section 2.4 et seq. In accordance with Provision I.13. Sampling for these constituents not required until after 30
Pathogens & Bacteria | Fecal Coliforms | Weekly | Water Quality |  | Not Applicable
Pesticides | Organochlorine Pesticides | Other | Water Quality | Heptachlor epoxide | Not Applicable | Twice. Concurrent with pH and hardness monitoring. Reporting for priority pollutants as referred to in this program shall conform to SIP Section 2.4 et seq. In accordance with Provision I.13. Sampling for these constituents not required until after 30
Priority Pollutants | Priority Pollutants | Other | Water Quality |  | Not Applicable | Twice
Water Toxicity | Toxicity (chronic) - Ceriodaphnia | Quarterly | Toxicity |  | Not Applicable
Water Toxicity | Toxicity (chronic) - Fathead minnow | Quarterly | Toxicity |  | Not Applicable
Water Toxicity | Toxicity (chronic) - other | Quarterly | Toxicity |  | Not Applicable

## CVM Data Products
Data Products | Available Online | URL | Available by Request | Comment
Monitoring Plan | Yes | http://www.waterboards.ca.gov/centralvalley/board_decisions/adopted_orders/tulare/r5-2006-0092.pdf | Yes
Other | No |  | Yes | discharger self-report

## CVM Plans, Sites and Data
Plan Name | Plan Start Date | Plan End Date | Site Name | Site Code | Latitude | Longitude | Analyte Group | Analyte Name | Frequency | Sample Type | Analyte Detail | Fraction Name | Frequency Detail | Analyte Start Date | Analyte End Date
Cutler-Orosi Joint Powers Wastewater Authority WWTF | 09/21/2006 |  | Sand Creek, 500 ft DS from the point of discharge | R-2 | 36.523 | -119.3041 | Disinfection Byproducts | Trihalomethanes | Other | Water Quality | Dibromochloromethane | Not Applicable | Twice. Concurrent with pH and hardness monitoring. Reporting for priority pollutants as referred to in this program shall conform to SIP Section 2.4 et seq. In accordance with Provision I.13. Sampling for these constituents not required until after 30 | 01/01/2006
Cutler-Orosi Joint Powers Wastewater Authority WWTF | 09/21/2006 |  | Sand Creek, 500 ft DS from the point of discharge | R-2 | 36.523 | -119.3041 | Disinfection Byproducts | Trihalomethanes | Other | Water Quality | Chloroform | Not Applicable | Twice. Concurrent with pH and hardness monitoring. Reporting for priority pollutants as referred to in this program shall conform to SIP Section 2.4 et seq. In accordance with Provision I.13. Sampling for these constituents not required until after 30 | 01/01/2006
Cutler-Orosi Joint Powers Wastewater Authority WWTF | 09/21/2006 |  | Sand Creek, 500 ft DS from the point of discharge | R-2 | 36.523 | -119.3041 | Disinfection Byproducts | Trihalomethanes | Other | Water Quality | Bromoform | Not Applicable | Twice. Concurrent with pH and hardness monitoring. Reporting for priority pollutants as referred to in this program shall conform to SIP Section 2.4 et seq. In accordance with Provision I.13. Sampling for these constituents not required until after 30 | 01/01/2006
Cutler-Orosi Joint Powers Wastewater Authority WWTF | 09/21/2006 |  | Sand Creek, 500 ft DS from the point of discharge | R-2 | 36.523 | -119.3041 | Disinfection Byproducts | Trihalomethanes | Other | Water Quality | Bromodichloromethane | Not Applicable | Twice. Concurrent with pH and hardness monitoring. Reporting for priority pollutants as referred to in this program shall conform to SIP Section 2.4 et seq. In accordance with Provision I.13. Sampling for these constituents not required until after 30 | 01/01/2006
Cutler-Orosi Joint Powers Wastewater Authority WWTF | 09/21/2006 |  | Sand Creek, 500 ft DS from the point of discharge | R-2 | 36.523 | -119.3041 | General Water Quality | Dissolved Oxygen (DO) | Weekly | Water Quality |  | Not Applicable |  | 01/01/2006
Cutler-Orosi Joint Powers Wastewater Authority WWTF | 09/21/2006 |  | Sand Creek, 500 ft DS from the point of discharge | R-2 | 36.523 | -119.3041 | General Water Quality | Hardness | Monthly | Water Quality | Hardness as CaCO3 | Not Applicable |  | 01/01/2006
Cutler-Orosi Joint Powers Wastewater Authority WWTF | 09/21/2006 |  | Sand Creek, 500 ft DS from the point of discharge | R-2 | 36.523 | -119.3041 | General Water Quality | pH | Weekly | Water Quality |  | Not Applicable |  | 01/01/2006
Cutler-Orosi Joint Powers Wastewater Authority WWTF | 09/21/2006 |  | Sand Creek, 500 ft DS from the point of discharge | R-2 | 36.523 | -119.3041 | General Water Quality | Specific Conductance [EC @ 25 deg C] | Weekly | Water Quality |  | Not Applicable |  | 01/01/2006
Cutler-Orosi Joint Powers Wastewater Authority WWTF | 09/21/2006 |  | Sand Creek, 500 ft DS from the point of discharge | R-2 | 36.523 | -119.3041 | General Water Quality | Temperature | Weekly | Water Quality |  | Not Applicable |  | 01/01/2006
Cutler-Orosi Joint Powers Wastewater Authority WWTF | 09/21/2006 |  | Sand Creek, 500 ft DS from the point of discharge | R-2 | 36.523 | -119.3041 | General Water Quality | Turbidity | Weekly | Water Quality |  | Not Applicable |  | 01/01/2006
Cutler-Orosi Joint Powers Wastewater Authority WWTF | 09/21/2006 |  | Sand Creek, 500 ft DS from the point of discharge | R-2 | 36.523 | -119.3041 | Major Ions & Minerals | Asbestos | Other | Water Quality |  | Not Applicable | Twice. Concurrent with pH and hardness monitoring. Reporting for priority pollutants as referred to in this program shall conform to SIP Section 2.4 et seq. In accordance with Provision I.13. Sampling for these constituents not required until after 30 | 01/01/2006
Cutler-Orosi Joint Powers Wastewater Authority WWTF | 09/21/2006 |  | Sand Creek, 500 ft DS from the point of discharge | R-2 | 36.523 | -119.3041 | Major Ions & Minerals | Cyanide | Other | Water Quality |  | Not Applicable | Twice. Concurrent with pH and hardness monitoring. Reporting for priority pollutants as referred to in this program shall conform to SIP Section 2.4 et seq. In accordance with Provision I.13. Sampling for these constituents not required until after 30 | 01/01/2006
Cutler-Orosi Joint Powers Wastewater Authority WWTF | 09/21/2006 |  | Sand Creek, 500 ft DS from the point of discharge | R-2 | 36.523 | -119.3041 | Mercury | Mercury | Other | Water Quality |  | Not Applicable | Twice. Concurrent with pH and hardness monitoring. Reporting for priority pollutants as referred to in this program shall conform to SIP Section 2.4 et seq. In accordance with Provision I.13. Sampling for these constituents not required until after 30 | 01/01/2006
Cutler-Orosi Joint Powers Wastewater Authority WWTF | 09/21/2006 |  | Sand Creek, 500 ft DS from the point of discharge | R-2 | 36.523 | -119.3041 | Metals & Trace Elements | Antimony | Other | Water Quality |  | Not Applicable | Twice. Concurrent with pH and hardness monitoring. Reporting for priority pollutants as referred to in this program shall conform to SIP Section 2.4 et seq. In accordance with Provision I.13. Sampling for these constituents not required until after 30 | 01/01/2006
Cutler-Orosi Joint Powers Wastewater Authority WWTF | 09/21/2006 |  | Sand Creek, 500 ft DS from the point of discharge | R-2 | 36.523 | -119.3041 | Metals & Trace Elements | Arsenic | Other | Water Quality |  | Not Applicable | Twice. Concurrent with pH and hardness monitoring. Reporting for priority pollutants as referred to in this program shall conform to SIP Section 2.4 et seq. In accordance with Provision I.13. Sampling for these constituents not required until after 30 | 01/01/2006
Cutler-Orosi Joint Powers Wastewater Authority WWTF | 09/21/2006 |  | Sand Creek, 500 ft DS from the point of discharge | R-2 | 36.523 | -119.3041 | Metals & Trace Elements | Beryllium | Other | Water Quality |  | Not Applicable | Twice. Concurrent with pH and hardness monitoring. Reporting for priority pollutants as referred to in this program shall conform to SIP Section 2.4 et seq. In accordance with Provision I.13. Sampling for these constituents not required until after 30 | 01/01/2006
Cutler-Orosi Joint Powers Wastewater Authority WWTF | 09/21/2006 |  | Sand Creek, 500 ft DS from the point of discharge | R-2 | 36.523 | -119.3041 | Metals & Trace Elements | Cadmium | Other | Water Quality |  | Not Applicable | Twice. Concurrent with pH and hardness monitoring. Reporting for priority pollutants as referred to in this program shall conform to SIP Section 2.4 et seq. In accordance with Provision I.13. Sampling for these constituents not required until after 30 | 01/01/2006
Cutler-Orosi Joint Powers Wastewater Authority WWTF | 09/21/2006 |  | Sand Creek, 500 ft DS from the point of discharge | R-2 | 36.523 | -119.3041 | Metals & Trace Elements | Chromium | Other | Water Quality |  | Not Applicable | Twice. Concurrent with pH and hardness monitoring. Reporting for priority pollutants as referred to in this program shall conform to SIP Section 2.4 et seq. In accordance with Provision I.13. Sampling for these constituents not required until after 30 | 01/01/2006
Cutler-Orosi Joint Powers Wastewater Authority WWTF | 09/21/2006 |  | Sand Creek, 500 ft DS from the point of discharge | R-2 | 36.523 | -119.3041 | Metals & Trace Elements | Copper | Other | Water Quality |  | Not Applicable | Twice. Concurrent with pH and hardness monitoring. Reporting for priority pollutants as referred to in this program shall conform to SIP Section 2.4 et seq. In accordance with Provision I.13. Sampling for these constituents not required until after 30 | 01/01/2006
Cutler-Orosi Joint Powers Wastewater Authority WWTF | 09/21/2006 |  | Sand Creek, 500 ft DS from the point of discharge | R-2 | 36.523 | -119.3041 | Metals & Trace Elements | Nickel | Other | Water Quality |  | Not Applicable | Twice. Concurrent with pH and hardness monitoring. Reporting for priority pollutants as referred to in this program shall conform to SIP Section 2.4 et seq. In accordance with Provision I.13. Sampling for these constituents not required until after 30 | 01/01/2006
Cutler-Orosi Joint Powers Wastewater Authority WWTF | 09/21/2006 |  | Sand Creek, 500 ft DS from the point of discharge | R-2 | 36.523 | -119.3041 | Metals & Trace Elements | Selenium | Other | Water Quality |  | Not Applicable | Twice. Concurrent with pH and hardness monitoring. Reporting for priority pollutants as referred to in this program shall conform to SIP Section 2.4 et seq. In accordance with Provision I.13. Sampling for these constituents not required until after 30 | 01/01/2006
Cutler-Orosi Joint Powers Wastewater Authority WWTF | 09/21/2006 |  | Sand Creek, 500 ft DS from the point of discharge | R-2 | 36.523 | -119.3041 | Metals & Trace Elements | Silver | Other | Water Quality |  | Not Applicable | Twice. Concurrent with pH and hardness monitoring. Reporting for priority pollutants as referred to in this program shall conform to SIP Section 2.4 et seq. In accordance with Provision I.13. Sampling for these constituents not required until after 30 | 01/01/2006
Cutler-Orosi Joint Powers Wastewater Authority WWTF | 09/21/2006 |  | Sand Creek, 500 ft DS from the point of discharge | R-2 | 36.523 | -119.3041 | Metals & Trace Elements | Thallium | Other | Water Quality |  | Not Applicable | Twice. Concurrent with pH and hardness monitoring. Reporting for priority pollutants as referred to in this program shall conform to SIP Section 2.4 et seq. In accordance with Provision I.13. Sampling for these constituents not required until after 30 | 01/01/2006
Cutler-Orosi Joint Powers Wastewater Authority WWTF | 09/21/2006 |  | Sand Creek, 500 ft DS from the point of discharge | R-2 | 36.523 | -119.3041 | Metals & Trace Elements | Zinc | Other | Water Quality |  | Not Applicable | Twice. Concurrent with pH and hardness monitoring. Reporting for priority pollutants as referred to in this program shall conform to SIP Section 2.4 et seq. In accordance with Provision I.13. Sampling for these constituents not required until after 30 | 01/01/2006
Cutler-Orosi Joint Powers Wastewater Authority WWTF | 09/21/2006 |  | Sand Creek, 500 ft DS from the point of discharge | R-2 | 36.523 | -119.3041 | Nutrients | Ammonia as Nitrogen NH3-N | Monthly | Water Quality |  | Not Applicable |  | 01/01/2006
Cutler-Orosi Joint Powers Wastewater Authority WWTF | 09/21/2006 |  | Sand Creek, 500 ft DS from the point of discharge | R-2 | 36.523 | -119.3041 | Nutrients | Unionized Ammonia NH3-N | Monthly | Water Quality |  | Not Applicable |  | 01/01/2006
Cutler-Orosi Joint Powers Wastewater Authority WWTF | 09/21/2006 |  | Sand Creek, 500 ft DS from the point of discharge | R-2 | 36.523 | -119.3041 | Organic Contaminants | Acid extractable - other | Other | Water Quality | Pentachlorophenol | Not Applicable | Twice. Concurrent with pH and hardness monitoring. Reporting for priority pollutants as referred to in this program shall conform to SIP Section 2.4 et seq. In accordance with Provision I.13. Sampling for these constituents not required until after 30 | 01/01/2006
Cutler-Orosi Joint Powers Wastewater Authority WWTF | 09/21/2006 |  | Sand Creek, 500 ft DS from the point of discharge | R-2 | 36.523 | -119.3041 | Organic Contaminants | Acid extractable - other | Other | Water Quality | Phenol | Not Applicable | Twice. Concurrent with pH and hardness monitoring. Reporting for priority pollutants as referred to in this program shall conform to SIP Section 2.4 et seq. In accordance with Provision I.13. Sampling for these constituents not required until after 30 | 01/01/2006
Cutler-Orosi Joint Powers Wastewater Authority WWTF | 09/21/2006 |  | Sand Creek, 500 ft DS from the point of discharge | R-2 | 36.523 | -119.3041 | Organic Contaminants | Acid extractable - other | Other | Water Quality | 2,4,6-Trichlorophenol | Not Applicable | Twice. Concurrent with pH and hardness monitoring. Reporting for priority pollutants as referred to in this program shall conform to SIP Section 2.4 et seq. In accordance with Provision I.13. Sampling for these constituents not required until after 30 | 01/01/2006
Cutler-Orosi Joint Powers Wastewater Authority WWTF | 09/21/2006 |  | Sand Creek, 500 ft DS from the point of discharge | R-2 | 36.523 | -119.3041 | Organic Contaminants | Acid extractable - other | Other | Water Quality | 2-Nitrophenol | Not Applicable | Twice. Concurrent with pH and hardness monitoring. Reporting for priority pollutants as referred to in this program shall conform to SIP Section 2.4 et seq. In accordance with Provision I.13. Sampling for these constituents not required until after 30 | 01/01/2006
Cutler-Orosi Joint Powers Wastewater Authority WWTF | 09/21/2006 |  | Sand Creek, 500 ft DS from the point of discharge | R-2 | 36.523 | -119.3041 | Organic Contaminants | Acid extractable - other | Other | Water Quality | Total Phenols | Total | Twice. Concurrent with pH and hardness monitoring. Reporting for priority pollutants as referred to in this program shall conform to SIP Section 2.4 et seq. In accordance with Provision I.13. Sampling for these constituents not required until after 30 | 01/01/2006
Cutler-Orosi Joint Powers Wastewater Authority WWTF | 09/21/2006 |  | Sand Creek, 500 ft DS from the point of discharge | R-2 | 36.523 | -119.3041 | Organic Contaminants | Acid extractable - other | Other | Water Quality | 2,4-Dichlorophenol | Not Applicable | Twice. Concurrent with pH and hardness monitoring. Reporting for priority pollutants as referred to in this program shall conform to SIP Section 2.4 et seq. In accordance with Provision I.13. Sampling for these constituents not required until after 30 | 01/01/2006
Cutler-Orosi Joint Powers Wastewater Authority WWTF | 09/21/2006 |  | Sand Creek, 500 ft DS from the point of discharge | R-2 | 36.523 | -119.3041 | Organic Contaminants | Acid extractable - other | Other | Water Quality | p-Chloro-m-cresol | Not Applicable | Twice. Concurrent with pH and hardness monitoring. Reporting for priority pollutants as referred to in this program shall conform to SIP Section 2.4 et seq. In accordance with Provision I.13. Sampling for these constituents not required until after 30 | 01/01/2006
Cutler-Orosi Joint Powers Wastewater Authority WWTF | 09/21/2006 |  | Sand Creek, 500 ft DS from the point of discharge | R-2 | 36.523 | -119.3041 | Organic Contaminants | Acid extractable - other | Other | Water Quality | 2,4-Dimethylphenol | Not Applicable | Twice. Concurrent with pH and hardness monitoring. Reporting for priority pollutants as referred to in this program shall conform to SIP Section 2.4 et seq. In accordance with Provision I.13. Sampling for these constituents not required until after 30 | 01/01/2006
Cutler-Orosi Joint Powers Wastewater Authority WWTF | 09/21/2006 |  | Sand Creek, 500 ft DS from the point of discharge | R-2 | 36.523 | -119.3041 | Organic Contaminants | Acid extractable - other | Other | Water Quality | 4,6-Dinitro-o-cresol | Not Applicable | Twice. Concurrent with pH and hardness monitoring. Reporting for priority pollutants as referred to in this program shall conform to SIP Section 2.4 et seq. In accordance with Provision I.13. Sampling for these constituents not required until after 30 | 01/01/2006
Cutler-Orosi Joint Powers Wastewater Authority WWTF | 09/21/2006 |  | Sand Creek, 500 ft DS from the point of discharge | R-2 | 36.523 | -119.3041 | Organic Contaminants | Acid extractable - other | Other | Water Quality | 2,4-Dinitrophenol | Not Applicable | Twice. Concurrent with pH and hardness monitoring. Reporting for priority pollutants as referred to in this program shall conform to SIP Section 2.4 et seq. In accordance with Provision I.13. Sampling for these constituents not required until after 30 | 01/01/2006
Cutler-Orosi Joint Powers Wastewater Authority WWTF | 09/21/2006 |  | Sand Creek, 500 ft DS from the point of discharge | R-2 | 36.523 | -119.3041 | Organic Contaminants | Acid extractable - other | Other | Water Quality | 2-Chlorophenol | Not Applicable | Twice. Concurrent with pH and hardness monitoring. Reporting for priority pollutants as referred to in this program shall conform to SIP Section 2.4 et seq. In accordance with Provision I.13. Sampling for these constituents not required until after 30 | 01/01/2006
Cutler-Orosi Joint Powers Wastewater Authority WWTF | 09/21/2006 |  | Sand Creek, 500 ft DS from the point of discharge | R-2 | 36.523 | -119.3041 | Organic Contaminants | Base-neutral extractable - other | Other | Water Quality | Chrysene | Not Applicable | Twice. Concurrent with pH and hardness monitoring. Reporting for priority pollutants as referred to in this program shall conform to SIP Section 2.4 et seq. In accordance with Provision I.13. Sampling for these constituents not required until after 30 | 01/01/2006
Cutler-Orosi Joint Powers Wastewater Authority WWTF | 09/21/2006 |  | Sand Creek, 500 ft DS from the point of discharge | R-2 | 36.523 | -119.3041 | Organic Contaminants | Base-neutral extractable - other | Other | Water Quality | 1,4-Dichlorobenzene | Not Applicable | Twice. Concurrent with pH and hardness monitoring. Reporting for priority pollutants as referred to in this program shall conform to SIP Section 2.4 et seq. In accordance with Provision I.13. Sampling for these constituents not required until after 30 | 01/01/2006
Cutler-Orosi Joint Powers Wastewater Authority WWTF | 09/21/2006 |  | Sand Creek, 500 ft DS from the point of discharge | R-2 | 36.523 | -119.3041 | Organic Contaminants | Base-neutral extractable - other | Other | Water Quality | 4-Chlorophenyl phenyl ether | Not Applicable | Twice. Concurrent with pH and hardness monitoring. Reporting for priority pollutants as referred to in this program shall conform to SIP Section 2.4 et seq. In accordance with Provision I.13. Sampling for these constituents not required until after 30 | 01/01/2006
Cutler-Orosi Joint Powers Wastewater Authority WWTF | 09/21/2006 |  | Sand Creek, 500 ft DS from the point of discharge | R-2 | 36.523 | -119.3041 | Organic Contaminants | Base-neutral extractable - other | Other | Water Quality | 2-Chloronaphthalene | Not Applicable | Twice. Concurrent with pH and hardness monitoring. Reporting for priority pollutants as referred to in this program shall conform to SIP Section 2.4 et seq. In accordance with Provision I.13. Sampling for these constituents not required until after 30 | 01/01/2006
Cutler-Orosi Joint Powers Wastewater Authority WWTF | 09/21/2006 |  | Sand Creek, 500 ft DS from the point of discharge | R-2 | 36.523 | -119.3041 | Organic Contaminants | Base-neutral extractable - other | Other | Water Quality | Butyl benzyl phthalate | Not Applicable | Twice. Concurrent with pH and hardness monitoring. Reporting for priority pollutants as referred to in this program shall conform to SIP Section 2.4 et seq. In accordance with Provision I.13. Sampling for these constituents not required until after 30 | 01/01/2006
Cutler-Orosi Joint Powers Wastewater Authority WWTF | 09/21/2006 |  | Sand Creek, 500 ft DS from the point of discharge | R-2 | 36.523 | -119.3041 | Organic Contaminants | Base-neutral extractable - other | Other | Water Quality | 4-Bromophenyl phenyl ether | Not Applicable | Twice. Concurrent with pH and hardness monitoring. Reporting for priority pollutants as referred to in this program shall conform to SIP Section 2.4 et seq. In accordance with Provision I.13. Sampling for these constituents not required until after 30 | 01/01/2006
Cutler-Orosi Joint Powers Wastewater Authority WWTF | 09/21/2006 |  | Sand Creek, 500 ft DS from the point of discharge | R-2 | 36.523 | -119.3041 | Organic Contaminants | Base-neutral extractable - other | Other | Water Quality | Anthracene | Not Applicable | Twice. Concurrent with pH and hardness monitoring. Reporting for priority pollutants as referred to in this program shall conform to SIP Section 2.4 et seq. In accordance with Provision I.13. Sampling for these constituents not required until after 30 | 01/01/2006
Cutler-Orosi Joint Powers Wastewater Authority WWTF | 09/21/2006 |  | Sand Creek, 500 ft DS from the point of discharge | R-2 | 36.523 | -119.3041 | Organic Contaminants | Base-neutral extractable - other | Quarterly | Water Quality | Acenaphthylene | Not Applicable | Twice. Concurrent with pH and hardness monitoring. Reporting for priority pollutants as referred to in this program shall conform to SIP Section 2.4 et seq. In accordance with Provision I.13. Sampling for these constituents not required until after 30 | 01/01/2006
Cutler-Orosi Joint Powers Wastewater Authority WWTF | 09/21/2006 |  | Sand Creek, 500 ft DS from the point of discharge | R-2 | 36.523 | -119.3041 | Organic Contaminants | Base-neutral extractable - other | Other | Water Quality | 1,3-Dichlorobenzene | Not Applicable | Twice. Concurrent with pH and hardness monitoring. Reporting for priority pollutants as referred to in this program shall conform to SIP Section 2.4 et seq. In accordance with Provision I.13. Sampling for these constituents not required until after 30 | 01/01/2006
Cutler-Orosi Joint Powers Wastewater Authority WWTF | 09/21/2006 |  | Sand Creek, 500 ft DS from the point of discharge | R-2 | 36.523 | -119.3041 | Organic Contaminants | Base-neutral extractable - other | Other | Water Quality | 1,2-Dichlorobenzene | Not Applicable | Twice. Concurrent with pH and hardness monitoring. Reporting for priority pollutants as referred to in this program shall conform to SIP Section 2.4 et seq. In accordance with Provision I.13. Sampling for these constituents not required until after 30 | 01/01/2006
Cutler-Orosi Joint Powers Wastewater Authority WWTF | 09/21/2006 |  | Sand Creek, 500 ft DS from the point of discharge | R-2 | 36.523 | -119.3041 | Organic Contaminants | Base-neutral extractable - other | Other | Water Quality | Di-n-butyl-phthalate | Not Applicable | Twice. Concurrent with pH and hardness monitoring. Reporting for priority pollutants as referred to in this program shall conform to SIP Section 2.4 et seq. In accordance with Provision I.13. Sampling for these constituents not required until after 30 | 01/01/2006
Cutler-Orosi Joint Powers Wastewater Authority WWTF | 09/21/2006 |  | Sand Creek, 500 ft DS from the point of discharge | R-2 | 36.523 | -119.3041 | Organic Contaminants | Base-neutral extractable - other | Other | Water Quality | Bis(2-chloroisopropyl)ether | Not Applicable | Twice. Concurrent with pH and hardness monitoring. Reporting for priority pollutants as referred to in this program shall conform to SIP Section 2.4 et seq. In accordance with Provision I.13. Sampling for these constituents not required until after 30 | 01/01/2006
Cutler-Orosi Joint Powers Wastewater Authority WWTF | 09/21/2006 |  | Sand Creek, 500 ft DS from the point of discharge | R-2 | 36.523 | -119.3041 | Organic Contaminants | Base-neutral extractable - other | Other | Water Quality | Hexachloroethane | Not Applicable | Twice. Concurrent with pH and hardness monitoring. Reporting for priority pollutants as referred to in this program shall conform to SIP Section 2.4 et seq. In accordance with Provision I.13. Sampling for these constituents not required until after 30 | 01/01/2006
Cutler-Orosi Joint Powers Wastewater Authority WWTF | 09/21/2006 |  | Sand Creek, 500 ft DS from the point of discharge | R-2 | 36.523 | -119.3041 | Organic Contaminants | Base-neutral extractable - other | Other | Water Quality | N-Nitrosodimethylamine | Not Applicable | Twice. Concurrent with pH and hardness monitoring. Reporting for priority pollutants as referred to in this program shall conform to SIP Section 2.4 et seq. In accordance with Provision I.13. Sampling for these constituents not required until after 30 | 01/01/2006
Cutler-Orosi Joint Powers Wastewater Authority WWTF | 09/21/2006 |  | Sand Creek, 500 ft DS from the point of discharge | R-2 | 36.523 | -119.3041 | Organic Contaminants | Base-neutral extractable - other | Other | Water Quality | Bis(2-chloroethyl)ether | Not Applicable | Twice. Concurrent with pH and hardness monitoring. Reporting for priority pollutants as referred to in this program shall conform to SIP Section 2.4 et seq. In accordance with Provision I.13. Sampling for these constituents not required until after 30 | 01/01/2006
Cutler-Orosi Joint Powers Wastewater Authority WWTF | 09/21/2006 |  | Sand Creek, 500 ft DS from the point of discharge | R-2 | 36.523 | -119.3041 | Organic Contaminants | Base-neutral extractable - other | Other | Water Quality | Bis(2-chloroethoxy)methane | Dissolved | Twice. Concurrent with pH and hardness monitoring. Reporting for priority pollutants as referred to in this program shall conform to SIP Section 2.4 et seq. In accordance with Provision I.13. Sampling for these constituents not required until after 30 | 01/01/2006
Cutler-Orosi Joint Powers Wastewater Authority WWTF | 09/21/2006 |  | Sand Creek, 500 ft DS from the point of discharge | R-2 | 36.523 | -119.3041 | Organic Contaminants | Base-neutral extractable - other | Other | Water Quality | Pyrene | Not Applicable | Twice. Concurrent with pH and hardness monitoring. Reporting for priority pollutants as referred to in this program shall conform to SIP Section 2.4 et seq. In accordance with Provision I.13. Sampling for these constituents not required until after 30 | 01/01/2006
Cutler-Orosi Joint Powers Wastewater Authority WWTF | 09/21/2006 |  | Sand Creek, 500 ft DS from the point of discharge | R-2 | 36.523 | -119.3041 | Organic Contaminants | Base-neutral extractable - other | Other | Water Quality | Phenanthrene | Not Applicable | Twice. Concurrent with pH and hardness monitoring. Reporting for priority pollutants as referred to in this program shall conform to SIP Section 2.4 et seq. In accordance with Provision I.13. Sampling for these constituents not required until after 30 | 01/01/2006
Cutler-Orosi Joint Powers Wastewater Authority WWTF | 09/21/2006 |  | Sand Creek, 500 ft DS from the point of discharge | R-2 | 36.523 | -119.3041 | Organic Contaminants | Base-neutral extractable - other | Other | Water Quality | N-nitroso-di-n-propylamine | Not Applicable | Twice. Concurrent with pH and hardness monitoring. Reporting for priority pollutants as referred to in this program shall conform to SIP Section 2.4 et seq. In accordance with Provision I.13. Sampling for these constituents not required until after 30 | 01/01/2006
Cutler-Orosi Joint Powers Wastewater Authority WWTF | 09/21/2006 |  | Sand Creek, 500 ft DS from the point of discharge | R-2 | 36.523 | -119.3041 | Organic Contaminants | Base-neutral extractable - other | Other | Water Quality | N-nitrosodiphenylamine | Not Applicable | Twice. Concurrent with pH and hardness monitoring. Reporting for priority pollutants as referred to in this program shall conform to SIP Section 2.4 et seq. In accordance with Provision I.13. Sampling for these constituents not required until after 30 | 01/01/2006
Cutler-Orosi Joint Powers Wastewater Authority WWTF | 09/21/2006 |  | Sand Creek, 500 ft DS from the point of discharge | R-2 | 36.523 | -119.3041 | Organic Contaminants | Base-neutral extractable - other | Other | Water Quality | Hexachlorocyclopentadiene | Not Applicable | Twice. Concurrent with pH and hardness monitoring. Reporting for priority pollutants as referred to in this program shall conform to SIP Section 2.4 et seq. In accordance with Provision I.13. Sampling for these constituents not required until after 30 | 01/01/2006
Cutler-Orosi Joint Powers Wastewater Authority WWTF | 09/21/2006 |  | Sand Creek, 500 ft DS from the point of discharge | R-2 | 36.523 | -119.3041 | Organic Contaminants | Base-neutral extractable - other | Other | Water Quality | Benzidine | Not Applicable | Twice. Concurrent with pH and hardness monitoring. Reporting for priority pollutants as referred to in this program shall conform to SIP Section 2.4 et seq. In accordance with Provision I.13. Sampling for these constituents not required until after 30 | 01/01/2006
Cutler-Orosi Joint Powers Wastewater Authority WWTF | 09/21/2006 |  | Sand Creek, 500 ft DS from the point of discharge | R-2 | 36.523 | -119.3041 | Organic Contaminants | Base-neutral extractable - other | Other | Water Quality | Isophorone | Not Applicable | Twice. Concurrent with pH and hardness monitoring. Reporting for priority pollutants as referred to in this program shall conform to SIP Section 2.4 et seq. In accordance with Provision I.13. Sampling for these constituents not required until after 30 | 01/01/2006
Cutler-Orosi Joint Powers Wastewater Authority WWTF | 09/21/2006 |  | Sand Creek, 500 ft DS from the point of discharge | R-2 | 36.523 | -119.3041 | Organic Contaminants | Base-neutral extractable - other | Other | Water Quality | 2,3,7,8-Tetrachlorodibenzo-p-dioxin | Not Applicable | Twice. Concurrent with pH and hardness monitoring. Reporting for priority pollutants as referred to in this program shall conform to SIP Section 2.4 et seq. In accordance with Provision I.13. Sampling for these constituents not required until after 30 | 01/01/2006
Cutler-Orosi Joint Powers Wastewater Authority WWTF | 09/21/2006 |  | Sand Creek, 500 ft DS from the point of discharge | R-2 | 36.523 | -119.3041 | Organic Contaminants | Base-neutral extractable - other | Other | Water Quality | Toxaphene | Not Applicable | Twice. Concurrent with pH and hardness monitoring. Reporting for priority pollutants as referred to in this program shall conform to SIP Section 2.4 et seq. In accordance with Provision I.13. Sampling for these constituents not required until after 30 | 01/01/2006
Cutler-Orosi Joint Powers Wastewater Authority WWTF | 09/21/2006 |  | Sand Creek, 500 ft DS from the point of discharge | R-2 | 36.523 | -119.3041 | Organic Contaminants | Base-neutral extractable - other | Other | Water Quality | 2,4-Dinitrotoluene | Not Applicable | Twice. Concurrent with pH and hardness monitoring. Reporting for priority pollutants as referred to in this program shall conform to SIP Section 2.4 et seq. In accordance with Provision I.13. Sampling for these constituents not required until after 30 | 01/01/2006
Cutler-Orosi Joint Powers Wastewater Authority WWTF | 09/21/2006 |  | Sand Creek, 500 ft DS from the point of discharge | R-2 | 36.523 | -119.3041 | Organic Contaminants | Base-neutral extractable - other | Other | Water Quality | Dimethyl phthalate | Not Applicable | Twice. Concurrent with pH and hardness monitoring. Reporting for priority pollutants as referred to in this program shall conform to SIP Section 2.4 et seq. In accordance with Provision I.13. Sampling for these constituents not required until after 30 | 01/01/2006
Cutler-Orosi Joint Powers Wastewater Authority WWTF | 09/21/2006 |  | Sand Creek, 500 ft DS from the point of discharge | R-2 | 36.523 | -119.3041 | Organic Contaminants | Base-neutral extractable - other | Other | Water Quality | Diethylphthalate | Not Applicable | Twice. Concurrent with pH and hardness monitoring. Reporting for priority pollutants as referred to in this program shall conform to SIP Section 2.4 et seq. In accordance with Provision I.13. Sampling for these constituents not required until after 30 | 01/01/2006
Cutler-Orosi Joint Powers Wastewater Authority WWTF | 09/21/2006 |  | Sand Creek, 500 ft DS from the point of discharge | R-2 | 36.523 | -119.3041 | Organic Contaminants | Base-neutral extractable - other | Other | Water Quality | 3,3-Dichlorobenzidine | Not Applicable | Twice. Concurrent with pH and hardness monitoring. Reporting for priority pollutants as referred to in this program shall conform to SIP Section 2.4 et seq. In accordance with Provision I.13. Sampling for these constituents not required until after 30 | 01/01/2006
Cutler-Orosi Joint Powers Wastewater Authority WWTF | 09/21/2006 |  | Sand Creek, 500 ft DS from the point of discharge | R-2 | 36.523 | -119.3041 | Organic Contaminants | Base-neutral extractable - other | Other | Water Quality | Di-n-octyl-phthalate | Not Applicable | Twice. Concurrent with pH and hardness monitoring. Reporting for priority pollutants as referred to in this program shall conform to SIP Section 2.4 et seq. In accordance with Provision I.13. Sampling for these constituents not required until after 30 | 01/01/2006
Cutler-Orosi Joint Powers Wastewater Authority WWTF | 09/21/2006 |  | Sand Creek, 500 ft DS from the point of discharge | R-2 | 36.523 | -119.3041 | Organic Contaminants | Base-neutral extractable - other | Other | Water Quality | Nitrobenzene | Not Applicable | Twice. Concurrent with pH and hardness monitoring. Reporting for priority pollutants as referred to in this program shall conform to SIP Section 2.4 et seq. In accordance with Provision I.13. Sampling for these constituents not required until after 30 | 01/01/2006
Cutler-Orosi Joint Powers Wastewater Authority WWTF | 09/21/2006 |  | Sand Creek, 500 ft DS from the point of discharge | R-2 | 36.523 | -119.3041 | Organic Contaminants | Base-neutral extractable - other | Other | Water Quality | Acenaphthene | Not Applicable | Twice. Concurrent with pH and hardness monitoring. Reporting for priority pollutants as referred to in this program shall conform to SIP Section 2.4 et seq. In accordance with Provision I.13. Sampling for these constituents not required until after 30 | 01/01/2006
Cutler-Orosi Joint Powers Wastewater Authority WWTF | 09/21/2006 |  | Sand Creek, 500 ft DS from the point of discharge | R-2 | 36.523 | -119.3041 | Organic Contaminants | Base-neutral extractable - other | Other | Water Quality | 2,6-Dinitrotoluene | Not Applicable | Twice. Concurrent with pH and hardness monitoring. Reporting for priority pollutants as referred to in this program shall conform to SIP Section 2.4 et seq. In accordance with Provision I.13. Sampling for these constituents not required until after 30 | 01/01/2006
Cutler-Orosi Joint Powers Wastewater Authority WWTF | 09/21/2006 |  | Sand Creek, 500 ft DS from the point of discharge | R-2 | 36.523 | -119.3041 | Organic Contaminants | Base-neutral extractable - other | Other | Water Quality | Hexachlorobutadiene | Not Applicable | Twice. Concurrent with pH and hardness monitoring. Reporting for priority pollutants as referred to in this program shall conform to SIP Section 2.4 et seq. In accordance with Provision I.13. Sampling for these constituents not required until after 30 | 01/01/2006
Cutler-Orosi Joint Powers Wastewater Authority WWTF | 09/21/2006 |  | Sand Creek, 500 ft DS from the point of discharge | R-2 | 36.523 | -119.3041 | Organic Contaminants | Base-neutral extractable - other | Other | Water Quality | Hexachlorobenzene | Not Applicable | Twice. Concurrent with pH and hardness monitoring. Reporting for priority pollutants as referred to in this program shall conform to SIP Section 2.4 et seq. In accordance with Provision I.13. Sampling for these constituents not required until after 30 | 01/01/2006
Cutler-Orosi Joint Powers Wastewater Authority WWTF | 09/21/2006 |  | Sand Creek, 500 ft DS from the point of discharge | R-2 | 36.523 | -119.3041 | Organic Contaminants | Base-neutral extractable - other | Other | Water Quality | Fluorene | Not Applicable | Twice. Concurrent with pH and hardness monitoring. Reporting for priority pollutants as referred to in this program shall conform to SIP Section 2.4 et seq. In accordance with Provision I.13. Sampling for these constituents not required until after 30 | 01/01/2006
Cutler-Orosi Joint Powers Wastewater Authority WWTF | 09/21/2006 |  | Sand Creek, 500 ft DS from the point of discharge | R-2 | 36.523 | -119.3041 | Organic Contaminants | Base-neutral extractable - other | Other | Water Quality | Fluoranthene | Not Applicable | Twice. Concurrent with pH and hardness monitoring. Reporting for priority pollutants as referred to in this program shall conform to SIP Section 2.4 et seq. In accordance with Provision I.13. Sampling for these constituents not required until after 30 | 01/01/2006
Cutler-Orosi Joint Powers Wastewater Authority WWTF | 09/21/2006 |  | Sand Creek, 500 ft DS from the point of discharge | R-2 | 36.523 | -119.3041 | Organic Contaminants | Bis(2-ethylhexyl)phthalate | Other | Water Quality |  | Not Applicable | Twice. Concurrent with pH and hardness monitoring. Reporting for priority pollutants as referred to in this program shall conform to SIP Section 2.4 et seq. In accordance with Provision I.13. Sampling for these constituents not required until after 30 | 01/01/2006
Cutler-Orosi Joint Powers Wastewater Authority WWTF | 09/21/2006 |  | Sand Creek, 500 ft DS from the point of discharge | R-2 | 36.523 | -119.3041 | Organic Contaminants | Organic Contaminants - other | Other | Water Quality | Bis(chloromethyl)ether | Not Applicable | Twice. Concurrent with pH and hardness monitoring. Reporting for priority pollutants as referred to in this program shall conform to SIP Section 2.4 et seq. In accordance with Provision I.13. Sampling for these constituents not required until after 30 | 01/01/2006
Cutler-Orosi Joint Powers Wastewater Authority WWTF | 09/21/2006 |  | Sand Creek, 500 ft DS from the point of discharge | R-2 | 36.523 | -119.3041 | Organic Contaminants | Organic Contaminants - other | Other | Water Quality | Benzene | Not Applicable | Twice. Concurrent with pH and hardness monitoring. Reporting for priority pollutants as referred to in this program shall conform to SIP Section 2.4 et seq. In accordance with Provision I.13. Sampling for these constituents not required until after 30 | 01/01/2006
Cutler-Orosi Joint Powers Wastewater Authority WWTF | 09/21/2006 |  | Sand Creek, 500 ft DS from the point of discharge | R-2 | 36.523 | -119.3041 | Organic Contaminants | Organic Contaminants - other | Other | Water Quality | Chloromethane | Not Applicable | Twice. Concurrent with pH and hardness monitoring. Reporting for priority pollutants as referred to in this program shall conform to SIP Section 2.4 et seq. In accordance with Provision I.13. Sampling for these constituents not required until after 30 | 01/01/2006
Cutler-Orosi Joint Powers Wastewater Authority WWTF | 09/21/2006 |  | Sand Creek, 500 ft DS from the point of discharge | R-2 | 36.523 | -119.3041 | Organic Contaminants | Organic Contaminants - other | Other | Water Quality | Chloroethane | Not Applicable | Twice. Concurrent with pH and hardness monitoring. Reporting for priority pollutants as referred to in this program shall conform to SIP Section 2.4 et seq. In accordance with Provision I.13. Sampling for these constituents not required until after 30 | 01/01/2006
Cutler-Orosi Joint Powers Wastewater Authority WWTF | 09/21/2006 |  | Sand Creek, 500 ft DS from the point of discharge | R-2 | 36.523 | -119.3041 | Organic Contaminants | Organic Contaminants - other | Other | Water Quality | Chlorobenzene | Not Applicable | Twice. Concurrent with pH and hardness monitoring. Reporting for priority pollutants as referred to in this program shall conform to SIP Section 2.4 et seq. In accordance with Provision I.13. Sampling for these constituents not required until after 30 | 01/01/2006
Cutler-Orosi Joint Powers Wastewater Authority WWTF | 09/21/2006 |  | Sand Creek, 500 ft DS from the point of discharge | R-2 | 36.523 | -119.3041 | Organic Contaminants | Organic Contaminants - other | Other | Water Quality | Carbon tetrachloride | Not Applicable | Twice. Concurrent with pH and hardness monitoring. Reporting for priority pollutants as referred to in this program shall conform to SIP Section 2.4 et seq. In accordance with Provision I.13. Sampling for these constituents not required until after 30 | 01/01/2006
Cutler-Orosi Joint Powers Wastewater Authority WWTF | 09/21/2006 |  | Sand Creek, 500 ft DS from the point of discharge | R-2 | 36.523 | -119.3041 | Organic Contaminants | Organic Contaminants - other | Other | Water Quality | 2-Chloroethyl vinyl ether | Not Applicable | Twice. Concurrent with pH and hardness monitoring. Reporting for priority pollutants as referred to in this program shall conform to SIP Section 2.4 et seq. In accordance with Provision I.13. Sampling for these constituents not required until after 30 | 01/01/2006
Cutler-Orosi Joint Powers Wastewater Authority WWTF | 09/21/2006 |  | Sand Creek, 500 ft DS from the point of discharge | R-2 | 36.523 | -119.3041 | Organic Contaminants | Organic Contaminants - other | Other | Water Quality | Acrylonitrile | Not Applicable | Twice. Concurrent with pH and hardness monitoring. Reporting for priority pollutants as referred to in this program shall conform to SIP Section 2.4 et seq. In accordance with Provision I.13. Sampling for these constituents not required until after 30 | 01/01/2006
Cutler-Orosi Joint Powers Wastewater Authority WWTF | 09/21/2006 |  | Sand Creek, 500 ft DS from the point of discharge | R-2 | 36.523 | -119.3041 | Organic Contaminants | Organic Contaminants - other | Other | Water Quality | Acrolein | Not Applicable | Twice. Concurrent with pH and hardness monitoring. Reporting for priority pollutants as referred to in this program shall conform to SIP Section 2.4 et seq. In accordance with Provision I.13. Sampling for these constituents not required until after 30 | 01/01/2006
Cutler-Orosi Joint Powers Wastewater Authority WWTF | 09/21/2006 |  | Sand Creek, 500 ft DS from the point of discharge | R-2 | 36.523 | -119.3041 | Organic Contaminants | Organic Contaminants - other | Other | Water Quality | trans-1,2-DCE | Not Applicable | Twice. Concurrent with pH and hardness monitoring. Reporting for priority pollutants as referred to in this program shall conform to SIP Section 2.4 et seq. In accordance with Provision I.13. Sampling for these constituents not required until after 30 | 01/01/2006
Cutler-Orosi Joint Powers Wastewater Authority WWTF | 09/21/2006 |  | Sand Creek, 500 ft DS from the point of discharge | R-2 | 36.523 | -119.3041 | Organic Contaminants | Organic Contaminants - other | Other | Water Quality | 1,1-Dichloroethylene | Not Applicable | Twice. Concurrent with pH and hardness monitoring. Reporting for priority pollutants as referred to in this program shall conform to SIP Section 2.4 et seq. In accordance with Provision I.13. Sampling for these constituents not required until after 30 | 01/01/2006
Cutler-Orosi Joint Powers Wastewater Authority WWTF | 09/21/2006 |  | Sand Creek, 500 ft DS from the point of discharge | R-2 | 36.523 | -119.3041 | Organic Contaminants | Organic Contaminants - other | Other | Water Quality | 1,2-Dichloroethane | Not Applicable | Twice. Concurrent with pH and hardness monitoring. Reporting for priority pollutants as referred to in this program shall conform to SIP Section 2.4 et seq. In accordance with Provision I.13. Sampling for these constituents not required until after 30 | 01/01/2006
Cutler-Orosi Joint Powers Wastewater Authority WWTF | 09/21/2006 |  | Sand Creek, 500 ft DS from the point of discharge | R-2 | 36.523 | -119.3041 | Organic Contaminants | Organic Contaminants - other | Other | Water Quality | 1,1-Dichloroethane | Not Applicable | Twice. Concurrent with pH and hardness monitoring. Reporting for priority pollutants as referred to in this program shall conform to SIP Section 2.4 et seq. In accordance with Provision I.13. Sampling for these constituents not required until after 30 | 01/01/2006
Cutler-Orosi Joint Powers Wastewater Authority WWTF | 09/21/2006 |  | Sand Creek, 500 ft DS from the point of discharge | R-2 | 36.523 | -119.3041 | Organic Contaminants | Organic Contaminants - other | Other | Water Quality | 1,2,4-Trichlorobenzene | Not Applicable | Twice. Concurrent with pH and hardness monitoring. Reporting for priority pollutants as referred to in this program shall conform to SIP Section 2.4 et seq. In accordance with Provision I.13. Sampling for these constituents not required until after 30 | 01/01/2006
Cutler-Orosi Joint Powers Wastewater Authority WWTF | 09/21/2006 |  | Sand Creek, 500 ft DS from the point of discharge | R-2 | 36.523 | -119.3041 | Organic Contaminants | Organic Contaminants - other | Other | Water Quality | Bromomethane | Not Applicable | Twice. Concurrent with pH and hardness monitoring. Reporting for priority pollutants as referred to in this program shall conform to SIP Section 2.4 et seq. In accordance with Provision I.13. Sampling for these constituents not required until after 30 | 01/01/2006
Cutler-Orosi Joint Powers Wastewater Authority WWTF | 09/21/2006 |  | Sand Creek, 500 ft DS from the point of discharge | R-2 | 36.523 | -119.3041 | Organic Contaminants | Organic Contaminants - other | Other | Water Quality | 1,1,2,2-Tetrachloroethene | Not Applicable | Twice. Concurrent with pH and hardness monitoring. Reporting for priority pollutants as referred to in this program shall conform to SIP Section 2.4 et seq. In accordance with Provision I.13. Sampling for these constituents not required until after 30 | 01/01/2006
Cutler-Orosi Joint Powers Wastewater Authority WWTF | 09/21/2006 |  | Sand Creek, 500 ft DS from the point of discharge | R-2 | 36.523 | -119.3041 | Organic Contaminants | Organic Contaminants - other | Other | Water Quality | 1,1,2,2-Tetrachloroethane | Not Applicable | Twice. Concurrent with pH and hardness monitoring. Reporting for priority pollutants as referred to in this program shall conform to SIP Section 2.4 et seq. In accordance with Provision I.13. Sampling for these constituents not required until after 30 | 01/01/2006
Cutler-Orosi Joint Powers Wastewater Authority WWTF | 09/21/2006 |  | Sand Creek, 500 ft DS from the point of discharge | R-2 | 36.523 | -119.3041 | Organic Contaminants | Organic Contaminants - other | Other | Water Quality | Methylene chloride | Not Applicable | Twice. Concurrent with pH and hardness monitoring. Reporting for priority pollutants as referred to in this program shall conform to SIP Section 2.4 et seq. In accordance with Provision I.13. Sampling for these constituents not required until after 30 | 01/01/2006
Cutler-Orosi Joint Powers Wastewater Authority WWTF | 09/21/2006 |  | Sand Creek, 500 ft DS from the point of discharge | R-2 | 36.523 | -119.3041 | Organic Contaminants | Organic Contaminants - other | Other | Water Quality | Ethylbenzene | Dissolved | Twice. Concurrent with pH and hardness monitoring. Reporting for priority pollutants as referred to in this program shall conform to SIP Section 2.4 et seq. In accordance with Provision I.13. Sampling for these constituents not required until after 30 | 01/01/2006
Cutler-Orosi Joint Powers Wastewater Authority WWTF | 09/21/2006 |  | Sand Creek, 500 ft DS from the point of discharge | R-2 | 36.523 | -119.3041 | Organic Contaminants | Organic Contaminants - other | Other | Water Quality | trans-1,3-Dichloropropene | Not Applicable | Twice. Concurrent with pH and hardness monitoring. Reporting for priority pollutants as referred to in this program shall conform to SIP Section 2.4 et seq. In accordance with Provision I.13. Sampling for these constituents not required until after 30 | 01/01/2006
Cutler-Orosi Joint Powers Wastewater Authority WWTF | 09/21/2006 |  | Sand Creek, 500 ft DS from the point of discharge | R-2 | 36.523 | -119.3041 | Organic Contaminants | Organic Contaminants - other | Other | Water Quality | cis-1,3-Dichloropropene | Not Applicable | Twice. Concurrent with pH and hardness monitoring. Reporting for priority pollutants as referred to in this program shall conform to SIP Section 2.4 et seq. In accordance with Provision I.13. Sampling for these constituents not required until after 30 | 01/01/2006
Cutler-Orosi Joint Powers Wastewater Authority WWTF | 09/21/2006 |  | Sand Creek, 500 ft DS from the point of discharge | R-2 | 36.523 | -119.3041 | Organic Contaminants | Organic Contaminants - other | Other | Water Quality | Toluene | Not Applicable | Twice. Concurrent with pH and hardness monitoring. Reporting for priority pollutants as referred to in this program shall conform to SIP Section 2.4 et seq. In accordance with Provision I.13. Sampling for these constituents not required until after 30 | 01/01/2006
Cutler-Orosi Joint Powers Wastewater Authority WWTF | 09/21/2006 |  | Sand Creek, 500 ft DS from the point of discharge | R-2 | 36.523 | -119.3041 | Organic Contaminants | Organic Contaminants - other | Other | Water Quality | Vinyl chloride | Not Applicable | Twice. Concurrent with pH and hardness monitoring. Reporting for priority pollutants as referred to in this program shall conform to SIP Section 2.4 et seq. In accordance with Provision I.13. Sampling for these constituents not required until after 30 | 01/01/2006
Cutler-Orosi Joint Powers Wastewater Authority WWTF | 09/21/2006 |  | Sand Creek, 500 ft DS from the point of discharge | R-2 | 36.523 | -119.3041 | Organic Contaminants | Organic Contaminants - other | Other | Water Quality | Trichlorofluoromethane | Not Applicable | Twice. Concurrent with pH and hardness monitoring. Reporting for priority pollutants as referred to in this program shall conform to SIP Section 2.4 et seq. In accordance with Provision I.13. Sampling for these constituents not required until after 30 | 01/01/2006
Cutler-Orosi Joint Powers Wastewater Authority WWTF | 09/21/2006 |  | Sand Creek, 500 ft DS from the point of discharge | R-2 | 36.523 | -119.3041 | Organic Contaminants | Organic Contaminants - other | Other | Water Quality | Trichloroethylene | Not Applicable | Twice. Concurrent with pH and hardness monitoring. Reporting for priority pollutants as referred to in this program shall conform to SIP Section 2.4 et seq. In accordance with Provision I.13. Sampling for these constituents not required until after 30 | 01/01/2006
Cutler-Orosi Joint Powers Wastewater Authority WWTF | 09/21/2006 |  | Sand Creek, 500 ft DS from the point of discharge | R-2 | 36.523 | -119.3041 | Organic Contaminants | Organic Contaminants - other | Other | Water Quality | Trichloroethylene | Not Applicable | Twice. Concurrent with pH and hardness monitoring. Reporting for priority pollutants as referred to in this program shall conform to SIP Section 2.4 et seq. In accordance with Provision I.13. Sampling for these constituents not required until after 30 | 01/01/2006
Cutler-Orosi Joint Powers Wastewater Authority WWTF | 09/21/2006 |  | Sand Creek, 500 ft DS from the point of discharge | R-2 | 36.523 | -119.3041 | Organic Contaminants | Organic Contaminants - other | Other | Water Quality | 1,1,1-Trichloroethane | Not Applicable | Twice. Concurrent with pH and hardness monitoring. Reporting for priority pollutants as referred to in this program shall conform to SIP Section 2.4 et seq. In accordance with Provision I.13. Sampling for these constituents not required until after 30 | 01/01/2006
Cutler-Orosi Joint Powers Wastewater Authority WWTF | 09/21/2006 |  | Sand Creek, 500 ft DS from the point of discharge | R-2 | 36.523 | -119.3041 | Organic Contaminants | Organic Contaminants - other | Other | Water Quality | 1,2-Dichloropropane | Not Applicable | Twice. Concurrent with pH and hardness monitoring. Reporting for priority pollutants as referred to in this program shall conform to SIP Section 2.4 et seq. In accordance with Provision I.13. Sampling for these constituents not required until after 30 | 01/01/2006
Cutler-Orosi Joint Powers Wastewater Authority WWTF | 09/21/2006 |  | Sand Creek, 500 ft DS from the point of discharge | R-2 | 36.523 | -119.3041 | Organic Contaminants | Organic Contaminants - other | Other | Water Quality | Dichlorodifluoromethane | Not Applicable | Twice. Concurrent with pH and hardness monitoring. Reporting for priority pollutants as referred to in this program shall conform to SIP Section 2.4 et seq. In accordance with Provision I.13. Sampling for these constituents not required until after 30 | 01/01/2006
Cutler-Orosi Joint Powers Wastewater Authority WWTF | 09/21/2006 |  | Sand Creek, 500 ft DS from the point of discharge | R-2 | 36.523 | -119.3041 | Organic Contaminants | PAHs - other | Other | Water Quality | Dibenzo(a,b)anthracene | Not Applicable | Twice. Concurrent with pH and hardness monitoring. Reporting for priority pollutants as referred to in this program shall conform to SIP Section 2.4 et seq. In accordance with Provision I.13. Sampling for these constituents not required until after 30 | 01/01/2006
Cutler-Orosi Joint Powers Wastewater Authority WWTF | 09/21/2006 |  | Sand Creek, 500 ft DS from the point of discharge | R-2 | 36.523 | -119.3041 | Organic Contaminants | PAHs - other | Other | Water Quality | Benzo(a)pyrene | Not Applicable | Twice. Concurrent with pH and hardness monitoring. Reporting for priority pollutants as referred to in this program shall conform to SIP Section 2.4 et seq. In accordance with Provision I.13. Sampling for these constituents not required until after 30 | 01/01/2006
Cutler-Orosi Joint Powers Wastewater Authority WWTF | 09/21/2006 |  | Sand Creek, 500 ft DS from the point of discharge | R-2 | 36.523 | -119.3041 | Organic Contaminants | PAHs - other | Other | Water Quality | Benzo(g,h,i)perylene | Not Applicable | Twice. Concurrent with pH and hardness monitoring. Reporting for priority pollutants as referred to in this program shall conform to SIP Section 2.4 et seq. In accordance with Provision I.13. Sampling for these constituents not required until after 30 | 01/01/2006
Cutler-Orosi Joint Powers Wastewater Authority WWTF | 09/21/2006 |  | Sand Creek, 500 ft DS from the point of discharge | R-2 | 36.523 | -119.3041 | Organic Contaminants | PAHs - other | Other | Water Quality | Indeno(1,2,3-c,d)pyrene | Not Applicable | Twice. Concurrent with pH and hardness monitoring. Reporting for priority pollutants as referred to in this program shall conform to SIP Section 2.4 et seq. In accordance with Provision I.13. Sampling for these constituents not required until after 30 | 01/01/2006
Cutler-Orosi Joint Powers Wastewater Authority WWTF | 09/21/2006 |  | Sand Creek, 500 ft DS from the point of discharge | R-2 | 36.523 | -119.3041 | Organic Contaminants | PAHs - other | Other | Water Quality | Naphthalene | Not Applicable | Twice. Concurrent with pH and hardness monitoring. Reporting for priority pollutants as referred to in this program shall conform to SIP Section 2.4 et seq. In accordance with Provision I.13. Sampling for these constituents not required until after 30 | 01/01/2006
Cutler-Orosi Joint Powers Wastewater Authority WWTF | 09/21/2006 |  | Sand Creek, 500 ft DS from the point of discharge | R-2 | 36.523 | -119.3041 | Organic Contaminants | PAHs - other | Other | Water Quality | Benzo(b)fluoranthene | Not Applicable | Twice. Concurrent with pH and hardness monitoring. Reporting for priority pollutants as referred to in this program shall conform to SIP Section 2.4 et seq. In accordance with Provision I.13. Sampling for these constituents not required until after 30 | 01/01/2006
Cutler-Orosi Joint Powers Wastewater Authority WWTF | 09/21/2006 |  | Sand Creek, 500 ft DS from the point of discharge | R-2 | 36.523 | -119.3041 | Organic Contaminants | PAHs - other | Other | Water Quality | Benzo(a)anthracene | Not Applicable | Twice. Concurrent with pH and hardness monitoring. Reporting for priority pollutants as referred to in this program shall conform to SIP Section 2.4 et seq. In accordance with Provision I.13. Sampling for these constituents not required until after 30 | 01/01/2006
Cutler-Orosi Joint Powers Wastewater Authority WWTF | 09/21/2006 |  | Sand Creek, 500 ft DS from the point of discharge | R-2 | 36.523 | -119.3041 | Organic Contaminants | PCBs | Other | Water Quality |  | Not Applicable | Twice. Concurrent with pH and hardness monitoring. Reporting for priority pollutants as referred to in this program shall conform to SIP Section 2.4 et seq. In accordance with Provision I.13. Sampling for these constituents not required until after 30 | 01/01/2006
Cutler-Orosi Joint Powers Wastewater Authority WWTF | 09/21/2006 |  | Sand Creek, 500 ft DS from the point of discharge | R-2 | 36.523 | -119.3041 | Pathogens & Bacteria | Fecal Coliforms | Weekly | Water Quality |  | Not Applicable |  | 01/01/2006
Cutler-Orosi Joint Powers Wastewater Authority WWTF | 09/21/2006 |  | Sand Creek, 500 ft DS from the point of discharge | R-2 | 36.523 | -119.3041 | Pesticides | Organochlorine Pesticides | Other | Water Quality | Aldrin | Not Applicable | Twice. Concurrent with pH and hardness monitoring. Reporting for priority pollutants as referred to in this program shall conform to SIP Section 2.4 et seq. In accordance with Provision I.13. Sampling for these constituents not required until after 30 | 01/01/2006
Cutler-Orosi Joint Powers Wastewater Authority WWTF | 09/21/2006 |  | Sand Creek, 500 ft DS from the point of discharge | R-2 | 36.523 | -119.3041 | Pesticides | Organochlorine Pesticides | Other | Water Quality | Endrin aldehyde | Not Applicable | Twice. Concurrent with pH and hardness monitoring. Reporting for priority pollutants as referred to in this program shall conform to SIP Section 2.4 et seq. In accordance with Provision I.13. Sampling for these constituents not required until after 30 | 01/01/2006
Cutler-Orosi Joint Powers Wastewater Authority WWTF | 09/21/2006 |  | Sand Creek, 500 ft DS from the point of discharge | R-2 | 36.523 | -119.3041 | Pesticides | Organochlorine Pesticides | Other | Water Quality | Endrin | Not Applicable | Twice. Concurrent with pH and hardness monitoring. Reporting for priority pollutants as referred to in this program shall conform to SIP Section 2.4 et seq. In accordance with Provision I.13. Sampling for these constituents not required until after 30 | 01/01/2006
Cutler-Orosi Joint Powers Wastewater Authority WWTF | 09/21/2006 |  | Sand Creek, 500 ft DS from the point of discharge | R-2 | 36.523 | -119.3041 | Pesticides | Organochlorine Pesticides | Other | Water Quality | 4,4-DDE | Not Applicable | Twice. Concurrent with pH and hardness monitoring. Reporting for priority pollutants as referred to in this program shall conform to SIP Section 2.4 et seq. In accordance with Provision I.13. Sampling for these constituents not required until after 30 | 01/01/2006
Cutler-Orosi Joint Powers Wastewater Authority WWTF | 09/21/2006 |  | Sand Creek, 500 ft DS from the point of discharge | R-2 | 36.523 | -119.3041 | Pesticides | Organochlorine Pesticides | Other | Water Quality | 4,4-DDD | Not Applicable | Twice. Concurrent with pH and hardness monitoring. Reporting for priority pollutants as referred to in this program shall conform to SIP Section 2.4 et seq. In accordance with Provision I.13. Sampling for these constituents not required until after 30 | 01/01/2006
Cutler-Orosi Joint Powers Wastewater Authority WWTF | 09/21/2006 |  | Sand Creek, 500 ft DS from the point of discharge | R-2 | 36.523 | -119.3041 | Pesticides | Organochlorine Pesticides | Other | Water Quality | Chlordane | Not Applicable | Twice. Concurrent with pH and hardness monitoring. Reporting for priority pollutants as referred to in this program shall conform to SIP Section 2.4 et seq. In accordance with Provision I.13. Sampling for these constituents not required until after 30 | 01/01/2006
Cutler-Orosi Joint Powers Wastewater Authority WWTF | 09/21/2006 |  | Sand Creek, 500 ft DS from the point of discharge | R-2 | 36.523 | -119.3041 | Pesticides | Organochlorine Pesticides | Other | Water Quality | Heptachlor epoxide | Not Applicable | Twice. Concurrent with pH and hardness monitoring. Reporting for priority pollutants as referred to in this program shall conform to SIP Section 2.4 et seq. In accordance with Provision I.13. Sampling for these constituents not required until after 30 | 01/01/2006
Cutler-Orosi Joint Powers Wastewater Authority WWTF | 09/21/2006 |  | Sand Creek, 500 ft DS from the point of discharge | R-2 | 36.523 | -119.3041 | Pesticides | Organochlorine Pesticides | Other | Water Quality | Heptachlor | Not Applicable | Twice. Concurrent with pH and hardness monitoring. Reporting for priority pollutants as referred to in this program shall conform to SIP Section 2.4 et seq. In accordance with Provision I.13. Sampling for these constituents not required until after 30 | 01/01/2006
Cutler-Orosi Joint Powers Wastewater Authority WWTF | 09/21/2006 |  | Sand Creek, 500 ft DS from the point of discharge | R-2 | 36.523 | -119.3041 | Pesticides | Organochlorine Pesticides | Other | Water Quality | Endosulfan sulfate | Not Applicable | Twice. Concurrent with pH and hardness monitoring. Reporting for priority pollutants as referred to in this program shall conform to SIP Section 2.4 et seq. In accordance with Provision I.13. Sampling for these constituents not required until after 30 | 01/01/2006
Cutler-Orosi Joint Powers Wastewater Authority WWTF | 09/21/2006 |  | Sand Creek, 500 ft DS from the point of discharge | R-2 | 36.523 | -119.3041 | Pesticides | Organochlorine Pesticides | Other | Water Quality | b Endosulfan | Not Applicable | Twice. Concurrent with pH and hardness monitoring. Reporting for priority pollutants as referred to in this program shall conform to SIP Section 2.4 et seq. In accordance with Provision I.13. Sampling for these constituents not required until after 30 | 01/01/2006
Cutler-Orosi Joint Powers Wastewater Authority WWTF | 09/21/2006 |  | Sand Creek, 500 ft DS from the point of discharge | R-2 | 36.523 | -119.3041 | Pesticides | Organochlorine Pesticides | Other | Water Quality | a,b,g or d BHC | Not Applicable | Twice. Concurrent with pH and hardness monitoring. Reporting for priority pollutants as referred to in this program shall conform to SIP Section 2.4 et seq. In accordance with Provision I.13. Sampling for these constituents not required until after 30 | 01/01/2006
Cutler-Orosi Joint Powers Wastewater Authority WWTF | 09/21/2006 |  | Sand Creek, 500 ft DS from the point of discharge | R-2 | 36.523 | -119.3041 | Pesticides | Organochlorine Pesticides | Other | Water Quality | a Endosulfan | Not Applicable | Twice. Concurrent with pH and hardness monitoring. Reporting for priority pollutants as referred to in this program shall conform to SIP Section 2.4 et seq. In accordance with Provision I.13. Sampling for these constituents not required until after 30 | 01/01/2006
Cutler-Orosi Joint Powers Wastewater Authority WWTF | 09/21/2006 |  | Sand Creek, 500 ft DS from the point of discharge | R-2 | 36.523 | -119.3041 | Pesticides | Organochlorine Pesticides | Other | Water Quality | Dieldrin | Not Applicable | Twice. Concurrent with pH and hardness monitoring. Reporting for priority pollutants as referred to in this program shall conform to SIP Section 2.4 et seq. In accordance with Provision I.13. Sampling for these constituents not required until after 30 | 01/01/2006
Cutler-Orosi Joint Powers Wastewater Authority WWTF | 09/21/2006 |  | Sand Creek, 500 ft DS from the point of discharge | R-2 | 36.523 | -119.3041 | Pesticides | Organochlorine Pesticides | Other | Water Quality | 4,4-DDT | Not Applicable | Twice. Concurrent with pH and hardness monitoring. Reporting for priority pollutants as referred to in this program shall conform to SIP Section 2.4 et seq. In accordance with Provision I.13. Sampling for these constituents not required until after 30 | 01/01/2006
Cutler-Orosi Joint Powers Wastewater Authority WWTF | 09/21/2006 |  | Sand Creek, 500 ft DS from the point of discharge | R-2 | 36.523 | -119.3041 | Priority Pollutants | Priority Pollutants | Other | Water Quality |  | Not Applicable | Twice | 01/01/2006
Cutler-Orosi Joint Powers Wastewater Authority WWTF | 09/21/2006 |  | Sand Creek, 500 ft US from the point of discharge | R-1 | 36.523 | -119.3026 | Disinfection Byproducts | Trihalomethanes | Other | Water Quality | Chloroform | Not Applicable | Twice. Concurrent with pH and hardness monitoring. Reporting for priority pollutants as referred to in this program shall conform to SIP Section 2.4 et seq. In accordance with Provision I.13. Sampling for these constituents not required until after 30 | 01/01/2006
Cutler-Orosi Joint Powers Wastewater Authority WWTF | 09/21/2006 |  | Sand Creek, 500 ft US from the point of discharge | R-1 | 36.523 | -119.3026 | Disinfection Byproducts | Trihalomethanes | Other | Water Quality | Dibromochloromethane | Not Applicable | Twice. Concurrent with pH and hardness monitoring. Reporting for priority pollutants as referred to in this program shall conform to SIP Section 2.4 et seq. In accordance with Provision I.13. Sampling for these constituents not required until after 30 | 01/01/2006
Cutler-Orosi Joint Powers Wastewater Authority WWTF | 09/21/2006 |  | Sand Creek, 500 ft US from the point of discharge | R-1 | 36.523 | -119.3026 | Disinfection Byproducts | Trihalomethanes | Other | Water Quality | Bromoform | Not Applicable | Twice. Concurrent with pH and hardness monitoring. Reporting for priority pollutants as referred to in this program shall conform to SIP Section 2.4 et seq. In accordance with Provision I.13. Sampling for these constituents not required until after 30 | 01/01/2006
Cutler-Orosi Joint Powers Wastewater Authority WWTF | 09/21/2006 |  | Sand Creek, 500 ft US from the point of discharge | R-1 | 36.523 | -119.3026 | Disinfection Byproducts | Trihalomethanes | Other | Water Quality | Bromodichloromethane | Not Applicable | Twice. Concurrent with pH and hardness monitoring. Reporting for priority pollutants as referred to in this program shall conform to SIP Section 2.4 et seq. In accordance with Provision I.13. Sampling for these constituents not required until after 30 | 01/01/2006
Cutler-Orosi Joint Powers Wastewater Authority WWTF | 09/21/2006 |  | Sand Creek, 500 ft US from the point of discharge | R-1 | 36.523 | -119.3026 | General Water Quality | Dissolved Oxygen (DO) | Weekly | Water Quality |  | Not Applicable |  | 01/01/2006
Cutler-Orosi Joint Powers Wastewater Authority WWTF | 09/21/2006 |  | Sand Creek, 500 ft US from the point of discharge | R-1 | 36.523 | -119.3026 | General Water Quality | Hardness | Monthly | Water Quality | Hardness as CaCO3 | Not Applicable |  | 01/01/2006
Cutler-Orosi Joint Powers Wastewater Authority WWTF | 09/21/2006 |  | Sand Creek, 500 ft US from the point of discharge | R-1 | 36.523 | -119.3026 | General Water Quality | pH | Weekly | Water Quality |  | Not Applicable |  | 01/01/2006
Cutler-Orosi Joint Powers Wastewater Authority WWTF | 09/21/2006 |  | Sand Creek, 500 ft US from the point of discharge | R-1 | 36.523 | -119.3026 | General Water Quality | Specific Conductance [EC @ 25 deg C] | Weekly | Water Quality |  | Not Applicable |  | 01/01/2006
Cutler-Orosi Joint Powers Wastewater Authority WWTF | 09/21/2006 |  | Sand Creek, 500 ft US from the point of discharge | R-1 | 36.523 | -119.3026 | General Water Quality | Temperature | Weekly | Water Quality |  | Not Applicable |  | 01/01/2006
Cutler-Orosi Joint Powers Wastewater Authority WWTF | 09/21/2006 |  | Sand Creek, 500 ft US from the point of discharge | R-1 | 36.523 | -119.3026 | General Water Quality | Turbidity | Weekly | Water Quality |  | Not Applicable |  | 01/01/2006
Cutler-Orosi Joint Powers Wastewater Authority WWTF | 09/21/2006 |  | Sand Creek, 500 ft US from the point of discharge | R-1 | 36.523 | -119.3026 | Hydrology | Flow | Daily | Hydrology |  | Not Applicable |  | 01/01/2006
Cutler-Orosi Joint Powers Wastewater Authority WWTF | 09/21/2006 |  | Sand Creek, 500 ft US from the point of discharge | R-1 | 36.523 | -119.3026 | Major Ions & Minerals | Asbestos | Other | Water Quality |  | Not Applicable | Twice. Concurrent with pH and hardness monitoring. Reporting for priority pollutants as referred to in this program shall conform to SIP Section 2.4 et seq. In accordance with Provision I.13. Sampling for these constituents not required until after 30 | 01/01/2006
Cutler-Orosi Joint Powers Wastewater Authority WWTF | 09/21/2006 |  | Sand Creek, 500 ft US from the point of discharge | R-1 | 36.523 | -119.3026 | Major Ions & Minerals | Cyanide | Other | Water Quality |  | Not Applicable | Twice. Concurrent with pH and hardness monitoring. Reporting for priority pollutants as referred to in this program shall conform to SIP Section 2.4 et seq. In accordance with Provision I.13. Sampling for these constituents not required until after 30 | 01/01/2006
Cutler-Orosi Joint Powers Wastewater Authority WWTF | 09/21/2006 |  | Sand Creek, 500 ft US from the point of discharge | R-1 | 36.523 | -119.3026 | Mercury | Mercury | Other | Water Quality |  | Not Applicable | Twice. Concurrent with pH and hardness monitoring. Reporting for priority pollutants as referred to in this program shall conform to SIP Section 2.4 et seq. In accordance with Provision I.13. Sampling for these constituents not required until after 30 | 01/01/2006
Cutler-Orosi Joint Powers Wastewater Authority WWTF | 09/21/2006 |  | Sand Creek, 500 ft US from the point of discharge | R-1 | 36.523 | -119.3026 | Metals & Trace Elements | Antimony | Other | Water Quality |  | Not Applicable | Twice. Concurrent with pH and hardness monitoring. Reporting for priority pollutants as referred to in this program shall conform to SIP Section 2.4 et seq. In accordance with Provision I.13. Sampling for these constituents not required until after 30 | 01/01/2006
Cutler-Orosi Joint Powers Wastewater Authority WWTF | 09/21/2006 |  | Sand Creek, 500 ft US from the point of discharge | R-1 | 36.523 | -119.3026 | Metals & Trace Elements | Arsenic | Other | Water Quality |  | Not Applicable | Twice. Concurrent with pH and hardness monitoring. Reporting for priority pollutants as referred to in this program shall conform to SIP Section 2.4 et seq. In accordance with Provision I.13. Sampling for these constituents not required until after 30 | 01/01/2006
Cutler-Orosi Joint Powers Wastewater Authority WWTF | 09/21/2006 |  | Sand Creek, 500 ft US from the point of discharge | R-1 | 36.523 | -119.3026 | Metals & Trace Elements | Beryllium | Other | Water Quality |  | Not Applicable | Twice. Concurrent with pH and hardness monitoring. Reporting for priority pollutants as referred to in this program shall conform to SIP Section 2.4 et seq. In accordance with Provision I.13. Sampling for these constituents not required until after 30 | 01/01/2006
Cutler-Orosi Joint Powers Wastewater Authority WWTF | 09/21/2006 |  | Sand Creek, 500 ft US from the point of discharge | R-1 | 36.523 | -119.3026 | Metals & Trace Elements | Cadmium | Other | Water Quality |  | Not Applicable | Twice. Concurrent with pH and hardness monitoring. Reporting for priority pollutants as referred to in this program shall conform to SIP Section 2.4 et seq. In accordance with Provision I.13. Sampling for these constituents not required until after 30 | 01/01/2006
Cutler-Orosi Joint Powers Wastewater Authority WWTF | 09/21/2006 |  | Sand Creek, 500 ft US from the point of discharge | R-1 | 36.523 | -119.3026 | Metals & Trace Elements | Chromium | Other | Water Quality |  | Not Applicable | Twice. Concurrent with pH and hardness monitoring. Reporting for priority pollutants as referred to in this program shall conform to SIP Section 2.4 et seq. In accordance with Provision I.13. Sampling for these constituents not required until after 30 | 01/01/2006
Cutler-Orosi Joint Powers Wastewater Authority WWTF | 09/21/2006 |  | Sand Creek, 500 ft US from the point of discharge | R-1 | 36.523 | -119.3026 | Metals & Trace Elements | Copper | Other | Water Quality |  | Not Applicable | Twice. Concurrent with pH and hardness monitoring. Reporting for priority pollutants as referred to in this program shall conform to SIP Section 2.4 et seq. In accordance with Provision I.13. Sampling for these constituents not required until after 30 | 01/01/2006
Cutler-Orosi Joint Powers Wastewater Authority WWTF | 09/21/2006 |  | Sand Creek, 500 ft US from the point of discharge | R-1 | 36.523 | -119.3026 | Metals & Trace Elements | Nickel | Other | Water Quality |  | Not Applicable | Twice. Concurrent with pH and hardness monitoring. Reporting for priority pollutants as referred to in this program shall conform to SIP Section 2.4 et seq. In accordance with Provision I.13. Sampling for these constituents not required until after 30 | 01/01/2006
Cutler-Orosi Joint Powers Wastewater Authority WWTF | 09/21/2006 |  | Sand Creek, 500 ft US from the point of discharge | R-1 | 36.523 | -119.3026 | Metals & Trace Elements | Selenium | Other | Water Quality |  | Not Applicable | Twice. Concurrent with pH and hardness monitoring. Reporting for priority pollutants as referred to in this program shall conform to SIP Section 2.4 et seq. In accordance with Provision I.13. Sampling for these constituents not required until after 30 | 01/01/2006
Cutler-Orosi Joint Powers Wastewater Authority WWTF | 09/21/2006 |  | Sand Creek, 500 ft US from the point of discharge | R-1 | 36.523 | -119.3026 | Metals & Trace Elements | Silver | Other | Water Quality |  | Not Applicable | Twice. Concurrent with pH and hardness monitoring. Reporting for priority pollutants as referred to in this program shall conform to SIP Section 2.4 et seq. In accordance with Provision I.13. Sampling for these constituents not required until after 30 | 01/01/2006
Cutler-Orosi Joint Powers Wastewater Authority WWTF | 09/21/2006 |  | Sand Creek, 500 ft US from the point of discharge | R-1 | 36.523 | -119.3026 | Metals & Trace Elements | Thallium | Other | Water Quality |  | Not Applicable | Twice. Concurrent with pH and hardness monitoring. Reporting for priority pollutants as referred to in this program shall conform to SIP Section 2.4 et seq. In accordance with Provision I.13. Sampling for these constituents not required until after 30 | 01/01/2006
Cutler-Orosi Joint Powers Wastewater Authority WWTF | 09/21/2006 |  | Sand Creek, 500 ft US from the point of discharge | R-1 | 36.523 | -119.3026 | Metals & Trace Elements | Zinc | Other | Water Quality |  | Not Applicable | Twice. Concurrent with pH and hardness monitoring. Reporting for priority pollutants as referred to in this program shall conform to SIP Section 2.4 et seq. In accordance with Provision I.13. Sampling for these constituents not required until after 30 | 01/01/2006
Cutler-Orosi Joint Powers Wastewater Authority WWTF | 09/21/2006 |  | Sand Creek, 500 ft US from the point of discharge | R-1 | 36.523 | -119.3026 | Nutrients | Ammonia as Nitrogen NH3-N | Monthly | Water Quality |  | Not Applicable |  | 01/01/2006
Cutler-Orosi Joint Powers Wastewater Authority WWTF | 09/21/2006 |  | Sand Creek, 500 ft US from the point of discharge | R-1 | 36.523 | -119.3026 | Nutrients | Unionized Ammonia NH3-N | Monthly | Water Quality |  | Not Applicable |  | 01/01/2006
Cutler-Orosi Joint Powers Wastewater Authority WWTF | 09/21/2006 |  | Sand Creek, 500 ft US from the point of discharge | R-1 | 36.523 | -119.3026 | Organic Contaminants | Acid extractable - other | Other | Water Quality | Phenol | Not Applicable | Twice. Concurrent with pH and hardness monitoring. Reporting for priority pollutants as referred to in this program shall conform to SIP Section 2.4 et seq. In accordance with Provision I.13. Sampling for these constituents not required until after 30 | 01/01/2006
Cutler-Orosi Joint Powers Wastewater Authority WWTF | 09/21/2006 |  | Sand Creek, 500 ft US from the point of discharge | R-1 | 36.523 | -119.3026 | Organic Contaminants | Acid extractable - other | Other | Water Quality | 2,4,6-Trichlorophenol | Not Applicable | Twice. Concurrent with pH and hardness monitoring. Reporting for priority pollutants as referred to in this program shall conform to SIP Section 2.4 et seq. In accordance with Provision I.13. Sampling for these constituents not required until after 30 | 01/01/2006
Cutler-Orosi Joint Powers Wastewater Authority WWTF | 09/21/2006 |  | Sand Creek, 500 ft US from the point of discharge | R-1 | 36.523 | -119.3026 | Organic Contaminants | Acid extractable - other | Other | Water Quality | 2-Nitrophenol | Not Applicable | Twice. Concurrent with pH and hardness monitoring. Reporting for priority pollutants as referred to in this program shall conform to SIP Section 2.4 et seq. In accordance with Provision I.13. Sampling for these constituents not required until after 30 | 01/01/2006
Cutler-Orosi Joint Powers Wastewater Authority WWTF | 09/21/2006 |  | Sand Creek, 500 ft US from the point of discharge | R-1 | 36.523 | -119.3026 | Organic Contaminants | Acid extractable - other | Other | Water Quality | Total Phenols | Total | Twice. Concurrent with pH and hardness monitoring. Reporting for priority pollutants as referred to in this program shall conform to SIP Section 2.4 et seq. In accordance with Provision I.13. Sampling for these constituents not required until after 30 | 01/01/2006
Cutler-Orosi Joint Powers Wastewater Authority WWTF | 09/21/2006 |  | Sand Creek, 500 ft US from the point of discharge | R-1 | 36.523 | -119.3026 | Organic Contaminants | Acid extractable - other | Other | Water Quality | p-Chloro-m-cresol | Not Applicable | Twice. Concurrent with pH and hardness monitoring. Reporting for priority pollutants as referred to in this program shall conform to SIP Section 2.4 et seq. In accordance with Provision I.13. Sampling for these constituents not required until after 30 | 01/01/2006
Cutler-Orosi Joint Powers Wastewater Authority WWTF | 09/21/2006 |  | Sand Creek, 500 ft US from the point of discharge | R-1 | 36.523 | -119.3026 | Organic Contaminants | Acid extractable - other | Other | Water Quality | 2-Chlorophenol | Not Applicable | Twice. Concurrent with pH and hardness monitoring. Reporting for priority pollutants as referred to in this program shall conform to SIP Section 2.4 et seq. In accordance with Provision I.13. Sampling for these constituents not required until after 30 | 01/01/2006
Cutler-Orosi Joint Powers Wastewater Authority WWTF | 09/21/2006 |  | Sand Creek, 500 ft US from the point of discharge | R-1 | 36.523 | -119.3026 | Organic Contaminants | Acid extractable - other | Other | Water Quality | Pentachlorophenol | Not Applicable | Twice. Concurrent with pH and hardness monitoring. Reporting for priority pollutants as referred to in this program shall conform to SIP Section 2.4 et seq. In accordance with Provision I.13. Sampling for these constituents not required until after 30 | 01/01/2006
Cutler-Orosi Joint Powers Wastewater Authority WWTF | 09/21/2006 |  | Sand Creek, 500 ft US from the point of discharge | R-1 | 36.523 | -119.3026 | Organic Contaminants | Acid extractable - other | Other | Water Quality | 2,4-Dichlorophenol | Not Applicable | Twice. Concurrent with pH and hardness monitoring. Reporting for priority pollutants as referred to in this program shall conform to SIP Section 2.4 et seq. In accordance with Provision I.13. Sampling for these constituents not required until after 30 | 01/01/2006
Cutler-Orosi Joint Powers Wastewater Authority WWTF | 09/21/2006 |  | Sand Creek, 500 ft US from the point of discharge | R-1 | 36.523 | -119.3026 | Organic Contaminants | Acid extractable - other | Other | Water Quality | 2,4-Dimethylphenol | Not Applicable | Twice. Concurrent with pH and hardness monitoring. Reporting for priority pollutants as referred to in this program shall conform to SIP Section 2.4 et seq. In accordance with Provision I.13. Sampling for these constituents not required until after 30 | 01/01/2006
Cutler-Orosi Joint Powers Wastewater Authority WWTF | 09/21/2006 |  | Sand Creek, 500 ft US from the point of discharge | R-1 | 36.523 | -119.3026 | Organic Contaminants | Acid extractable - other | Other | Water Quality | 4,6-Dinitro-o-cresol | Not Applicable | Twice. Concurrent with pH and hardness monitoring. Reporting for priority pollutants as referred to in this program shall conform to SIP Section 2.4 et seq. In accordance with Provision I.13. Sampling for these constituents not required until after 30 | 01/01/2006
Cutler-Orosi Joint Powers Wastewater Authority WWTF | 09/21/2006 |  | Sand Creek, 500 ft US from the point of discharge | R-1 | 36.523 | -119.3026 | Organic Contaminants | Acid extractable - other | Other | Water Quality | 2,4-Dinitrophenol | Not Applicable | Twice. Concurrent with pH and hardness monitoring. Reporting for priority pollutants as referred to in this program shall conform to SIP Section 2.4 et seq. In accordance with Provision I.13. Sampling for these constituents not required until after 30 | 01/01/2006
Cutler-Orosi Joint Powers Wastewater Authority WWTF | 09/21/2006 |  | Sand Creek, 500 ft US from the point of discharge | R-1 | 36.523 | -119.3026 | Organic Contaminants | Base-neutral extractable - other | Other | Water Quality | Toxaphene | Not Applicable | Twice. Concurrent with pH and hardness monitoring. Reporting for priority pollutants as referred to in this program shall conform to SIP Section 2.4 et seq. In accordance with Provision I.13. Sampling for these constituents not required until after 30 | 01/01/2006
Cutler-Orosi Joint Powers Wastewater Authority WWTF | 09/21/2006 |  | Sand Creek, 500 ft US from the point of discharge | R-1 | 36.523 | -119.3026 | Organic Contaminants | Base-neutral extractable - other | Other | Water Quality | 2,3,7,8-Tetrachlorodibenzo-p-dioxin | Not Applicable | Twice. Concurrent with pH and hardness monitoring. Reporting for priority pollutants as referred to in this program shall conform to SIP Section 2.4 et seq. In accordance with Provision I.13. Sampling for these constituents not required until after 30 | 01/01/2006
Cutler-Orosi Joint Powers Wastewater Authority WWTF | 09/21/2006 |  | Sand Creek, 500 ft US from the point of discharge | R-1 | 36.523 | -119.3026 | Organic Contaminants | Base-neutral extractable - other | Other | Water Quality | 1,4-Dichlorobenzene | Not Applicable | Twice. Concurrent with pH and hardness monitoring. Reporting for priority pollutants as referred to in this program shall conform to SIP Section 2.4 et seq. In accordance with Provision I.13. Sampling for these constituents not required until after 30 | 01/01/2006
Cutler-Orosi Joint Powers Wastewater Authority WWTF | 09/21/2006 |  | Sand Creek, 500 ft US from the point of discharge | R-1 | 36.523 | -119.3026 | Organic Contaminants | Base-neutral extractable - other | Other | Water Quality | Benzidine | Not Applicable | Twice. Concurrent with pH and hardness monitoring. Reporting for priority pollutants as referred to in this program shall conform to SIP Section 2.4 et seq. In accordance with Provision I.13. Sampling for these constituents not required until after 30 | 01/01/2006
Cutler-Orosi Joint Powers Wastewater Authority WWTF | 09/21/2006 |  | Sand Creek, 500 ft US from the point of discharge | R-1 | 36.523 | -119.3026 | Organic Contaminants | Base-neutral extractable - other | Other | Water Quality | Anthracene | Not Applicable | Twice. Concurrent with pH and hardness monitoring. Reporting for priority pollutants as referred to in this program shall conform to SIP Section 2.4 et seq. In accordance with Provision I.13. Sampling for these constituents not required until after 30 | 01/01/2006
Cutler-Orosi Joint Powers Wastewater Authority WWTF | 09/21/2006 |  | Sand Creek, 500 ft US from the point of discharge | R-1 | 36.523 | -119.3026 | Organic Contaminants | Base-neutral extractable - other | Other | Water Quality | Isophorone | Not Applicable | Twice. Concurrent with pH and hardness monitoring. Reporting for priority pollutants as referred to in this program shall conform to SIP Section 2.4 et seq. In accordance with Provision I.13. Sampling for these constituents not required until after 30 | 01/01/2006
Cutler-Orosi Joint Powers Wastewater Authority WWTF | 09/21/2006 |  | Sand Creek, 500 ft US from the point of discharge | R-1 | 36.523 | -119.3026 | Organic Contaminants | Base-neutral extractable - other | Other | Water Quality | 2,6-Dinitrotoluene | Not Applicable | Twice. Concurrent with pH and hardness monitoring. Reporting for priority pollutants as referred to in this program shall conform to SIP Section 2.4 et seq. In accordance with Provision I.13. Sampling for these constituents not required until after 30 | 01/01/2006
Cutler-Orosi Joint Powers Wastewater Authority WWTF | 09/21/2006 |  | Sand Creek, 500 ft US from the point of discharge | R-1 | 36.523 | -119.3026 | Organic Contaminants | Base-neutral extractable - other | Other | Water Quality | 2,4-Dinitrotoluene | Not Applicable | Twice. Concurrent with pH and hardness monitoring. Reporting for priority pollutants as referred to in this program shall conform to SIP Section 2.4 et seq. In accordance with Provision I.13. Sampling for these constituents not required until after 30 | 01/01/2006
Cutler-Orosi Joint Powers Wastewater Authority WWTF | 09/21/2006 |  | Sand Creek, 500 ft US from the point of discharge | R-1 | 36.523 | -119.3026 | Organic Contaminants | Base-neutral extractable - other | Other | Water Quality | Dimethyl phthalate | Not Applicable | Twice. Concurrent with pH and hardness monitoring. Reporting for priority pollutants as referred to in this program shall conform to SIP Section 2.4 et seq. In accordance with Provision I.13. Sampling for these constituents not required until after 30 | 01/01/2006
Cutler-Orosi Joint Powers Wastewater Authority WWTF | 09/21/2006 |  | Sand Creek, 500 ft US from the point of discharge | R-1 | 36.523 | -119.3026 | Organic Contaminants | Base-neutral extractable - other | Other | Water Quality | Diethylphthalate | Not Applicable | Twice. Concurrent with pH and hardness monitoring. Reporting for priority pollutants as referred to in this program shall conform to SIP Section 2.4 et seq. In accordance with Provision I.13. Sampling for these constituents not required until after 30 | 01/01/2006
Cutler-Orosi Joint Powers Wastewater Authority WWTF | 09/21/2006 |  | Sand Creek, 500 ft US from the point of discharge | R-1 | 36.523 | -119.3026 | Organic Contaminants | Base-neutral extractable - other | Other | Water Quality | Pyrene | Not Applicable | Twice. Concurrent with pH and hardness monitoring. Reporting for priority pollutants as referred to in this program shall conform to SIP Section 2.4 et seq. In accordance with Provision I.13. Sampling for these constituents not required until after 30 | 01/01/2006
Cutler-Orosi Joint Powers Wastewater Authority WWTF | 09/21/2006 |  | Sand Creek, 500 ft US from the point of discharge | R-1 | 36.523 | -119.3026 | Organic Contaminants | Base-neutral extractable - other | Other | Water Quality | Phenanthrene | Not Applicable | Twice. Concurrent with pH and hardness monitoring. Reporting for priority pollutants as referred to in this program shall conform to SIP Section 2.4 et seq. In accordance with Provision I.13. Sampling for these constituents not required until after 30 | 01/01/2006
Cutler-Orosi Joint Powers Wastewater Authority WWTF | 09/21/2006 |  | Sand Creek, 500 ft US from the point of discharge | R-1 | 36.523 | -119.3026 | Organic Contaminants | Base-neutral extractable - other | Other | Water Quality | Hexachlorobutadiene | Not Applicable | Twice. Concurrent with pH and hardness monitoring. Reporting for priority pollutants as referred to in this program shall conform to SIP Section 2.4 et seq. In accordance with Provision I.13. Sampling for these constituents not required until after 30 | 01/01/2006
Cutler-Orosi Joint Powers Wastewater Authority WWTF | 09/21/2006 |  | Sand Creek, 500 ft US from the point of discharge | R-1 | 36.523 | -119.3026 | Organic Contaminants | Base-neutral extractable - other | Other | Water Quality | Hexachlorobenzene | Not Applicable | Twice. Concurrent with pH and hardness monitoring. Reporting for priority pollutants as referred to in this program shall conform to SIP Section 2.4 et seq. In accordance with Provision I.13. Sampling for these constituents not required until after 30 | 01/01/2006
Cutler-Orosi Joint Powers Wastewater Authority WWTF | 09/21/2006 |  | Sand Creek, 500 ft US from the point of discharge | R-1 | 36.523 | -119.3026 | Organic Contaminants | Base-neutral extractable - other | Other | Water Quality | Fluorene | Not Applicable | Twice. Concurrent with pH and hardness monitoring. Reporting for priority pollutants as referred to in this program shall conform to SIP Section 2.4 et seq. In accordance with Provision I.13. Sampling for these constituents not required until after 30 | 01/01/2006
Cutler-Orosi Joint Powers Wastewater Authority WWTF | 09/21/2006 |  | Sand Creek, 500 ft US from the point of discharge | R-1 | 36.523 | -119.3026 | Organic Contaminants | Base-neutral extractable - other | Other | Water Quality | Fluoranthene | Not Applicable | Twice. Concurrent with pH and hardness monitoring. Reporting for priority pollutants as referred to in this program shall conform to SIP Section 2.4 et seq. In accordance with Provision I.13. Sampling for these constituents not required until after 30 | 01/01/2006
Cutler-Orosi Joint Powers Wastewater Authority WWTF | 09/21/2006 |  | Sand Creek, 500 ft US from the point of discharge | R-1 | 36.523 | -119.3026 | Organic Contaminants | Base-neutral extractable - other | Other | Water Quality | Di-n-octyl-phthalate | Not Applicable | Twice. Concurrent with pH and hardness monitoring. Reporting for priority pollutants as referred to in this program shall conform to SIP Section 2.4 et seq. In accordance with Provision I.13. Sampling for these constituents not required until after 30 | 01/01/2006
Cutler-Orosi Joint Powers Wastewater Authority WWTF | 09/21/2006 |  | Sand Creek, 500 ft US from the point of discharge | R-1 | 36.523 | -119.3026 | Organic Contaminants | Base-neutral extractable - other | Other | Water Quality | Hexachloroethane | Not Applicable | Twice. Concurrent with pH and hardness monitoring. Reporting for priority pollutants as referred to in this program shall conform to SIP Section 2.4 et seq. In accordance with Provision I.13. Sampling for these constituents not required until after 30 | 01/01/2006
Cutler-Orosi Joint Powers Wastewater Authority WWTF | 09/21/2006 |  | Sand Creek, 500 ft US from the point of discharge | R-1 | 36.523 | -119.3026 | Organic Contaminants | Base-neutral extractable - other | Other | Water Quality | Chrysene | Not Applicable | Twice. Concurrent with pH and hardness monitoring. Reporting for priority pollutants as referred to in this program shall conform to SIP Section 2.4 et seq. In accordance with Provision I.13. Sampling for these constituents not required until after 30 | 01/01/2006
Cutler-Orosi Joint Powers Wastewater Authority WWTF | 09/21/2006 |  | Sand Creek, 500 ft US from the point of discharge | R-1 | 36.523 | -119.3026 | Organic Contaminants | Base-neutral extractable - other | Other | Water Quality | Acenaphthene | Not Applicable | Twice. Concurrent with pH and hardness monitoring. Reporting for priority pollutants as referred to in this program shall conform to SIP Section 2.4 et seq. In accordance with Provision I.13. Sampling for these constituents not required until after 30 | 01/01/2006
Cutler-Orosi Joint Powers Wastewater Authority WWTF | 09/21/2006 |  | Sand Creek, 500 ft US from the point of discharge | R-1 | 36.523 | -119.3026 | Organic Contaminants | Base-neutral extractable - other | Other | Water Quality | 1,3-Dichlorobenzene | Not Applicable | Twice. Concurrent with pH and hardness monitoring. Reporting for priority pollutants as referred to in this program shall conform to SIP Section 2.4 et seq. In accordance with Provision I.13. Sampling for these constituents not required until after 30 | 01/01/2006
Cutler-Orosi Joint Powers Wastewater Authority WWTF | 09/21/2006 |  | Sand Creek, 500 ft US from the point of discharge | R-1 | 36.523 | -119.3026 | Organic Contaminants | Base-neutral extractable - other | Other | Water Quality | 1,2-Dichlorobenzene | Not Applicable | Twice. Concurrent with pH and hardness monitoring. Reporting for priority pollutants as referred to in this program shall conform to SIP Section 2.4 et seq. In accordance with Provision I.13. Sampling for these constituents not required until after 30 | 01/01/2006
Cutler-Orosi Joint Powers Wastewater Authority WWTF | 09/21/2006 |  | Sand Creek, 500 ft US from the point of discharge | R-1 | 36.523 | -119.3026 | Organic Contaminants | Base-neutral extractable - other | Other | Water Quality | Bis(2-chloroethoxy)methane | Dissolved | Twice. Concurrent with pH and hardness monitoring. Reporting for priority pollutants as referred to in this program shall conform to SIP Section 2.4 et seq. In accordance with Provision I.13. Sampling for these constituents not required until after 30 | 01/01/2006
Cutler-Orosi Joint Powers Wastewater Authority WWTF | 09/21/2006 |  | Sand Creek, 500 ft US from the point of discharge | R-1 | 36.523 | -119.3026 | Organic Contaminants | Base-neutral extractable - other | Other | Water Quality | 3,3-Dichlorobenzidine | Not Applicable | Twice. Concurrent with pH and hardness monitoring. Reporting for priority pollutants as referred to in this program shall conform to SIP Section 2.4 et seq. In accordance with Provision I.13. Sampling for these constituents not required until after 30 | 01/01/2006
Cutler-Orosi Joint Powers Wastewater Authority WWTF | 09/21/2006 |  | Sand Creek, 500 ft US from the point of discharge | R-1 | 36.523 | -119.3026 | Organic Contaminants | Base-neutral extractable - other | Other | Water Quality | Bis(2-chloroethyl)ether | Not Applicable | Twice. Concurrent with pH and hardness monitoring. Reporting for priority pollutants as referred to in this program shall conform to SIP Section 2.4 et seq. In accordance with Provision I.13. Sampling for these constituents not required until after 30 | 01/01/2006
Cutler-Orosi Joint Powers Wastewater Authority WWTF | 09/21/2006 |  | Sand Creek, 500 ft US from the point of discharge | R-1 | 36.523 | -119.3026 | Organic Contaminants | Base-neutral extractable - other | Other | Water Quality | N-nitroso-di-n-propylamine | Not Applicable | Twice. Concurrent with pH and hardness monitoring. Reporting for priority pollutants as referred to in this program shall conform to SIP Section 2.4 et seq. In accordance with Provision I.13. Sampling for these constituents not required until after 30 | 01/01/2006
Cutler-Orosi Joint Powers Wastewater Authority WWTF | 09/21/2006 |  | Sand Creek, 500 ft US from the point of discharge | R-1 | 36.523 | -119.3026 | Organic Contaminants | Base-neutral extractable - other | Other | Water Quality | N-nitrosodiphenylamine | Not Applicable | Twice. Concurrent with pH and hardness monitoring. Reporting for priority pollutants as referred to in this program shall conform to SIP Section 2.4 et seq. In accordance with Provision I.13. Sampling for these constituents not required until after 30 | 01/01/2006
Cutler-Orosi Joint Powers Wastewater Authority WWTF | 09/21/2006 |  | Sand Creek, 500 ft US from the point of discharge | R-1 | 36.523 | -119.3026 | Organic Contaminants | Base-neutral extractable - other | Other | Water Quality | Hexachlorocyclopentadiene | Not Applicable | Twice. Concurrent with pH and hardness monitoring. Reporting for priority pollutants as referred to in this program shall conform to SIP Section 2.4 et seq. In accordance with Provision I.13. Sampling for these constituents not required until after 30 | 01/01/2006
Cutler-Orosi Joint Powers Wastewater Authority WWTF | 09/21/2006 |  | Sand Creek, 500 ft US from the point of discharge | R-1 | 36.523 | -119.3026 | Organic Contaminants | Base-neutral extractable - other | Other | Water Quality | N-Nitrosodimethylamine | Not Applicable | Twice. Concurrent with pH and hardness monitoring. Reporting for priority pollutants as referred to in this program shall conform to SIP Section 2.4 et seq. In accordance with Provision I.13. Sampling for these constituents not required until after 30 | 01/01/2006
Cutler-Orosi Joint Powers Wastewater Authority WWTF | 09/21/2006 |  | Sand Creek, 500 ft US from the point of discharge | R-1 | 36.523 | -119.3026 | Organic Contaminants | Base-neutral extractable - other | Other | Water Quality | Nitrobenzene | Not Applicable | Twice. Concurrent with pH and hardness monitoring. Reporting for priority pollutants as referred to in this program shall conform to SIP Section 2.4 et seq. In accordance with Provision I.13. Sampling for these constituents not required until after 30 | 01/01/2006
Cutler-Orosi Joint Powers Wastewater Authority WWTF | 09/21/2006 |  | Sand Creek, 500 ft US from the point of discharge | R-1 | 36.523 | -119.3026 | Organic Contaminants | Base-neutral extractable - other | Other | Water Quality | Di-n-butyl-phthalate | Not Applicable | Twice. Concurrent with pH and hardness monitoring. Reporting for priority pollutants as referred to in this program shall conform to SIP Section 2.4 et seq. In accordance with Provision I.13. Sampling for these constituents not required until after 30 | 01/01/2006
Cutler-Orosi Joint Powers Wastewater Authority WWTF | 09/21/2006 |  | Sand Creek, 500 ft US from the point of discharge | R-1 | 36.523 | -119.3026 | Organic Contaminants | Base-neutral extractable - other | Other | Water Quality | Bis(2-chloroisopropyl)ether | Not Applicable | Twice. Concurrent with pH and hardness monitoring. Reporting for priority pollutants as referred to in this program shall conform to SIP Section 2.4 et seq. In accordance with Provision I.13. Sampling for these constituents not required until after 30 | 01/01/2006
Cutler-Orosi Joint Powers Wastewater Authority WWTF | 09/21/2006 |  | Sand Creek, 500 ft US from the point of discharge | R-1 | 36.523 | -119.3026 | Organic Contaminants | Base-neutral extractable - other | Other | Water Quality | 4-Chlorophenyl phenyl ether | Not Applicable | Twice. Concurrent with pH and hardness monitoring. Reporting for priority pollutants as referred to in this program shall conform to SIP Section 2.4 et seq. In accordance with Provision I.13. Sampling for these constituents not required until after 30 | 01/01/2006
Cutler-Orosi Joint Powers Wastewater Authority WWTF | 09/21/2006 |  | Sand Creek, 500 ft US from the point of discharge | R-1 | 36.523 | -119.3026 | Organic Contaminants | Base-neutral extractable - other | Other | Water Quality | 2-Chloronaphthalene | Not Applicable | Twice. Concurrent with pH and hardness monitoring. Reporting for priority pollutants as referred to in this program shall conform to SIP Section 2.4 et seq. In accordance with Provision I.13. Sampling for these constituents not required until after 30 | 01/01/2006
Cutler-Orosi Joint Powers Wastewater Authority WWTF | 09/21/2006 |  | Sand Creek, 500 ft US from the point of discharge | R-1 | 36.523 | -119.3026 | Organic Contaminants | Base-neutral extractable - other | Other | Water Quality | Butyl benzyl phthalate | Not Applicable | Twice. Concurrent with pH and hardness monitoring. Reporting for priority pollutants as referred to in this program shall conform to SIP Section 2.4 et seq. In accordance with Provision I.13. Sampling for these constituents not required until after 30 | 01/01/2006
Cutler-Orosi Joint Powers Wastewater Authority WWTF | 09/21/2006 |  | Sand Creek, 500 ft US from the point of discharge | R-1 | 36.523 | -119.3026 | Organic Contaminants | Base-neutral extractable - other | Other | Water Quality | 4-Bromophenyl phenyl ether | Not Applicable | Twice. Concurrent with pH and hardness monitoring. Reporting for priority pollutants as referred to in this program shall conform to SIP Section 2.4 et seq. In accordance with Provision I.13. Sampling for these constituents not required until after 30 | 01/01/2006
Cutler-Orosi Joint Powers Wastewater Authority WWTF | 09/21/2006 |  | Sand Creek, 500 ft US from the point of discharge | R-1 | 36.523 | -119.3026 | Organic Contaminants | Base-neutral extractable - other | Quarterly | Water Quality | Acenaphthylene | Not Applicable | Twice. Concurrent with pH and hardness monitoring. Reporting for priority pollutants as referred to in this program shall conform to SIP Section 2.4 et seq. In accordance with Provision I.13. Sampling for these constituents not required until after 30 | 01/01/2006
Cutler-Orosi Joint Powers Wastewater Authority WWTF | 09/21/2006 |  | Sand Creek, 500 ft US from the point of discharge | R-1 | 36.523 | -119.3026 | Organic Contaminants | Bis(2-ethylhexyl)phthalate | Other | Water Quality |  | Not Applicable | Twice. Concurrent with pH and hardness monitoring. Reporting for priority pollutants as referred to in this program shall conform to SIP Section 2.4 et seq. In accordance with Provision I.13. Sampling for these constituents not required until after 30 | 01/01/2006
Cutler-Orosi Joint Powers Wastewater Authority WWTF | 09/21/2006 |  | Sand Creek, 500 ft US from the point of discharge | R-1 | 36.523 | -119.3026 | Organic Contaminants | Organic Contaminants - other | Other | Water Quality | Chloromethane | Not Applicable | Twice. Concurrent with pH and hardness monitoring. Reporting for priority pollutants as referred to in this program shall conform to SIP Section 2.4 et seq. In accordance with Provision I.13. Sampling for these constituents not required until after 30 | 01/01/2006
Cutler-Orosi Joint Powers Wastewater Authority WWTF | 09/21/2006 |  | Sand Creek, 500 ft US from the point of discharge | R-1 | 36.523 | -119.3026 | Organic Contaminants | Organic Contaminants - other | Other | Water Quality | Benzene | Not Applicable | Twice. Concurrent with pH and hardness monitoring. Reporting for priority pollutants as referred to in this program shall conform to SIP Section 2.4 et seq. In accordance with Provision I.13. Sampling for these constituents not required until after 30 | 01/01/2006
Cutler-Orosi Joint Powers Wastewater Authority WWTF | 09/21/2006 |  | Sand Creek, 500 ft US from the point of discharge | R-1 | 36.523 | -119.3026 | Organic Contaminants | Organic Contaminants - other | Other | Water Quality | Acrylonitrile | Not Applicable | Twice. Concurrent with pH and hardness monitoring. Reporting for priority pollutants as referred to in this program shall conform to SIP Section 2.4 et seq. In accordance with Provision I.13. Sampling for these constituents not required until after 30 | 01/01/2006
Cutler-Orosi Joint Powers Wastewater Authority WWTF | 09/21/2006 |  | Sand Creek, 500 ft US from the point of discharge | R-1 | 36.523 | -119.3026 | Organic Contaminants | Organic Contaminants - other | Other | Water Quality | 1,2,4-Trichlorobenzene | Not Applicable | Twice. Concurrent with pH and hardness monitoring. Reporting for priority pollutants as referred to in this program shall conform to SIP Section 2.4 et seq. In accordance with Provision I.13. Sampling for these constituents not required until after 30 | 01/01/2006
Cutler-Orosi Joint Powers Wastewater Authority WWTF | 09/21/2006 |  | Sand Creek, 500 ft US from the point of discharge | R-1 | 36.523 | -119.3026 | Organic Contaminants | Organic Contaminants - other | Other | Water Quality | Vinyl chloride | Not Applicable | Twice. Concurrent with pH and hardness monitoring. Reporting for priority pollutants as referred to in this program shall conform to SIP Section 2.4 et seq. In accordance with Provision I.13. Sampling for these constituents not required until after 30 | 01/01/2006
Cutler-Orosi Joint Powers Wastewater Authority WWTF | 09/21/2006 |  | Sand Creek, 500 ft US from the point of discharge | R-1 | 36.523 | -119.3026 | Organic Contaminants | Organic Contaminants - other | Other | Water Quality | Acrolein | Not Applicable | Twice. Concurrent with pH and hardness monitoring. Reporting for priority pollutants as referred to in this program shall conform to SIP Section 2.4 et seq. In accordance with Provision I.13. Sampling for these constituents not required until after 30 | 01/01/2006
Cutler-Orosi Joint Powers Wastewater Authority WWTF | 09/21/2006 |  | Sand Creek, 500 ft US from the point of discharge | R-1 | 36.523 | -119.3026 | Organic Contaminants | Organic Contaminants - other | Other | Water Quality | 1,1-Dichloroethane | Not Applicable | Twice. Concurrent with pH and hardness monitoring. Reporting for priority pollutants as referred to in this program shall conform to SIP Section 2.4 et seq. In accordance with Provision I.13. Sampling for these constituents not required until after 30 | 01/01/2006
Cutler-Orosi Joint Powers Wastewater Authority WWTF | 09/21/2006 |  | Sand Creek, 500 ft US from the point of discharge | R-1 | 36.523 | -119.3026 | Organic Contaminants | Organic Contaminants - other | Other | Water Quality | trans-1,2-DCE | Not Applicable | Twice. Concurrent with pH and hardness monitoring. Reporting for priority pollutants as referred to in this program shall conform to SIP Section 2.4 et seq. In accordance with Provision I.13. Sampling for these constituents not required until after 30 | 01/01/2006
Cutler-Orosi Joint Powers Wastewater Authority WWTF | 09/21/2006 |  | Sand Creek, 500 ft US from the point of discharge | R-1 | 36.523 | -119.3026 | Organic Contaminants | Organic Contaminants - other | Other | Water Quality | 1,1-Dichloroethylene | Not Applicable | Twice. Concurrent with pH and hardness monitoring. Reporting for priority pollutants as referred to in this program shall conform to SIP Section 2.4 et seq. In accordance with Provision I.13. Sampling for these constituents not required until after 30 | 01/01/2006
Cutler-Orosi Joint Powers Wastewater Authority WWTF | 09/21/2006 |  | Sand Creek, 500 ft US from the point of discharge | R-1 | 36.523 | -119.3026 | Organic Contaminants | Organic Contaminants - other | Other | Water Quality | 1,2-Dichloroethane | Not Applicable | Twice. Concurrent with pH and hardness monitoring. Reporting for priority pollutants as referred to in this program shall conform to SIP Section 2.4 et seq. In accordance with Provision I.13. Sampling for these constituents not required until after 30 | 01/01/2006
Cutler-Orosi Joint Powers Wastewater Authority WWTF | 09/21/2006 |  | Sand Creek, 500 ft US from the point of discharge | R-1 | 36.523 | -119.3026 | Organic Contaminants | Organic Contaminants - other | Other | Water Quality | cis-1,3-Dichloropropene | Not Applicable | Twice. Concurrent with pH and hardness monitoring. Reporting for priority pollutants as referred to in this program shall conform to SIP Section 2.4 et seq. In accordance with Provision I.13. Sampling for these constituents not required until after 30 | 01/01/2006
Cutler-Orosi Joint Powers Wastewater Authority WWTF | 09/21/2006 |  | Sand Creek, 500 ft US from the point of discharge | R-1 | 36.523 | -119.3026 | Organic Contaminants | Organic Contaminants - other | Other | Water Quality | Bis(chloromethyl)ether | Not Applicable | Twice. Concurrent with pH and hardness monitoring. Reporting for priority pollutants as referred to in this program shall conform to SIP Section 2.4 et seq. In accordance with Provision I.13. Sampling for these constituents not required until after 30 | 01/01/2006
Cutler-Orosi Joint Powers Wastewater Authority WWTF | 09/21/2006 |  | Sand Creek, 500 ft US from the point of discharge | R-1 | 36.523 | -119.3026 | Organic Contaminants | Organic Contaminants - other | Other | Water Quality | Bromomethane | Not Applicable | Twice. Concurrent with pH and hardness monitoring. Reporting for priority pollutants as referred to in this program shall conform to SIP Section 2.4 et seq. In accordance with Provision I.13. Sampling for these constituents not required until after 30 | 01/01/2006
Cutler-Orosi Joint Powers Wastewater Authority WWTF | 09/21/2006 |  | Sand Creek, 500 ft US from the point of discharge | R-1 | 36.523 | -119.3026 | Organic Contaminants | Organic Contaminants - other | Other | Water Quality | Chloroethane | Not Applicable | Twice. Concurrent with pH and hardness monitoring. Reporting for priority pollutants as referred to in this program shall conform to SIP Section 2.4 et seq. In accordance with Provision I.13. Sampling for these constituents not required until after 30 | 01/01/2006
Cutler-Orosi Joint Powers Wastewater Authority WWTF | 09/21/2006 |  | Sand Creek, 500 ft US from the point of discharge | R-1 | 36.523 | -119.3026 | Organic Contaminants | Organic Contaminants - other | Other | Water Quality | Chlorobenzene | Not Applicable | Twice. Concurrent with pH and hardness monitoring. Reporting for priority pollutants as referred to in this program shall conform to SIP Section 2.4 et seq. In accordance with Provision I.13. Sampling for these constituents not required until after 30 | 01/01/2006
Cutler-Orosi Joint Powers Wastewater Authority WWTF | 09/21/2006 |  | Sand Creek, 500 ft US from the point of discharge | R-1 | 36.523 | -119.3026 | Organic Contaminants | Organic Contaminants - other | Other | Water Quality | Carbon tetrachloride | Not Applicable | Twice. Concurrent with pH and hardness monitoring. Reporting for priority pollutants as referred to in this program shall conform to SIP Section 2.4 et seq. In accordance with Provision I.13. Sampling for these constituents not required until after 30 | 01/01/2006
Cutler-Orosi Joint Powers Wastewater Authority WWTF | 09/21/2006 |  | Sand Creek, 500 ft US from the point of discharge | R-1 | 36.523 | -119.3026 | Organic Contaminants | Organic Contaminants - other | Other | Water Quality | 1,1,2,2-Tetrachloroethene | Not Applicable | Twice. Concurrent with pH and hardness monitoring. Reporting for priority pollutants as referred to in this program shall conform to SIP Section 2.4 et seq. In accordance with Provision I.13. Sampling for these constituents not required until after 30 | 01/01/2006
Cutler-Orosi Joint Powers Wastewater Authority WWTF | 09/21/2006 |  | Sand Creek, 500 ft US from the point of discharge | R-1 | 36.523 | -119.3026 | Organic Contaminants | Organic Contaminants - other | Other | Water Quality | 1,1,2,2-Tetrachloroethane | Not Applicable | Twice. Concurrent with pH and hardness monitoring. Reporting for priority pollutants as referred to in this program shall conform to SIP Section 2.4 et seq. In accordance with Provision I.13. Sampling for these constituents not required until after 30 | 01/01/2006
Cutler-Orosi Joint Powers Wastewater Authority WWTF | 09/21/2006 |  | Sand Creek, 500 ft US from the point of discharge | R-1 | 36.523 | -119.3026 | Organic Contaminants | Organic Contaminants - other | Other | Water Quality | Methylene chloride | Not Applicable | Twice. Concurrent with pH and hardness monitoring. Reporting for priority pollutants as referred to in this program shall conform to SIP Section 2.4 et seq. In accordance with Provision I.13. Sampling for these constituents not required until after 30 | 01/01/2006
Cutler-Orosi Joint Powers Wastewater Authority WWTF | 09/21/2006 |  | Sand Creek, 500 ft US from the point of discharge | R-1 | 36.523 | -119.3026 | Organic Contaminants | Organic Contaminants - other | Other | Water Quality | Ethylbenzene | Dissolved | Twice. Concurrent with pH and hardness monitoring. Reporting for priority pollutants as referred to in this program shall conform to SIP Section 2.4 et seq. In accordance with Provision I.13. Sampling for these constituents not required until after 30 | 01/01/2006
Cutler-Orosi Joint Powers Wastewater Authority WWTF | 09/21/2006 |  | Sand Creek, 500 ft US from the point of discharge | R-1 | 36.523 | -119.3026 | Organic Contaminants | Organic Contaminants - other | Other | Water Quality | trans-1,3-Dichloropropene | Not Applicable | Twice. Concurrent with pH and hardness monitoring. Reporting for priority pollutants as referred to in this program shall conform to SIP Section 2.4 et seq. In accordance with Provision I.13. Sampling for these constituents not required until after 30 | 01/01/2006
Cutler-Orosi Joint Powers Wastewater Authority WWTF | 09/21/2006 |  | Sand Creek, 500 ft US from the point of discharge | R-1 | 36.523 | -119.3026 | Organic Contaminants | Organic Contaminants - other | Other | Water Quality | 2-Chloroethyl vinyl ether | Not Applicable | Twice. Concurrent with pH and hardness monitoring. Reporting for priority pollutants as referred to in this program shall conform to SIP Section 2.4 et seq. In accordance with Provision I.13. Sampling for these constituents not required until after 30 | 01/01/2006
Cutler-Orosi Joint Powers Wastewater Authority WWTF | 09/21/2006 |  | Sand Creek, 500 ft US from the point of discharge | R-1 | 36.523 | -119.3026 | Organic Contaminants | Organic Contaminants - other | Other | Water Quality | Trichlorofluoromethane | Not Applicable | Twice. Concurrent with pH and hardness monitoring. Reporting for priority pollutants as referred to in this program shall conform to SIP Section 2.4 et seq. In accordance with Provision I.13. Sampling for these constituents not required until after 30 | 01/01/2006
Cutler-Orosi Joint Powers Wastewater Authority WWTF | 09/21/2006 |  | Sand Creek, 500 ft US from the point of discharge | R-1 | 36.523 | -119.3026 | Organic Contaminants | Organic Contaminants - other | Other | Water Quality | Trichloroethylene | Not Applicable | Twice. Concurrent with pH and hardness monitoring. Reporting for priority pollutants as referred to in this program shall conform to SIP Section 2.4 et seq. In accordance with Provision I.13. Sampling for these constituents not required until after 30 | 01/01/2006
Cutler-Orosi Joint Powers Wastewater Authority WWTF | 09/21/2006 |  | Sand Creek, 500 ft US from the point of discharge | R-1 | 36.523 | -119.3026 | Organic Contaminants | Organic Contaminants - other | Other | Water Quality | Trichloroethylene | Not Applicable | Twice. Concurrent with pH and hardness monitoring. Reporting for priority pollutants as referred to in this program shall conform to SIP Section 2.4 et seq. In accordance with Provision I.13. Sampling for these constituents not required until after 30 | 01/01/2006
Cutler-Orosi Joint Powers Wastewater Authority WWTF | 09/21/2006 |  | Sand Creek, 500 ft US from the point of discharge | R-1 | 36.523 | -119.3026 | Organic Contaminants | Organic Contaminants - other | Other | Water Quality | 1,2-Dichloropropane | Not Applicable | Twice. Concurrent with pH and hardness monitoring. Reporting for priority pollutants as referred to in this program shall conform to SIP Section 2.4 et seq. In accordance with Provision I.13. Sampling for these constituents not required until after 30 | 01/01/2006
Cutler-Orosi Joint Powers Wastewater Authority WWTF | 09/21/2006 |  | Sand Creek, 500 ft US from the point of discharge | R-1 | 36.523 | -119.3026 | Organic Contaminants | Organic Contaminants - other | Other | Water Quality | 1,1,1-Trichloroethane | Not Applicable | Twice. Concurrent with pH and hardness monitoring. Reporting for priority pollutants as referred to in this program shall conform to SIP Section 2.4 et seq. In accordance with Provision I.13. Sampling for these constituents not required until after 30 | 01/01/2006
Cutler-Orosi Joint Powers Wastewater Authority WWTF | 09/21/2006 |  | Sand Creek, 500 ft US from the point of discharge | R-1 | 36.523 | -119.3026 | Organic Contaminants | Organic Contaminants - other | Other | Water Quality | Toluene | Not Applicable | Twice. Concurrent with pH and hardness monitoring. Reporting for priority pollutants as referred to in this program shall conform to SIP Section 2.4 et seq. In accordance with Provision I.13. Sampling for these constituents not required until after 30 | 01/01/2006
Cutler-Orosi Joint Powers Wastewater Authority WWTF | 09/21/2006 |  | Sand Creek, 500 ft US from the point of discharge | R-1 | 36.523 | -119.3026 | Organic Contaminants | Organic Contaminants - other | Other | Water Quality | Dichlorodifluoromethane | Not Applicable | Twice. Concurrent with pH and hardness monitoring. Reporting for priority pollutants as referred to in this program shall conform to SIP Section 2.4 et seq. In accordance with Provision I.13. Sampling for these constituents not required until after 30 | 01/01/2006
Cutler-Orosi Joint Powers Wastewater Authority WWTF | 09/21/2006 |  | Sand Creek, 500 ft US from the point of discharge | R-1 | 36.523 | -119.3026 | Organic Contaminants | PAHs - other | Other | Water Quality | Benzo(g,h,i)perylene | Not Applicable | Twice. Concurrent with pH and hardness monitoring. Reporting for priority pollutants as referred to in this program shall conform to SIP Section 2.4 et seq. In accordance with Provision I.13. Sampling for these constituents not required until after 30 | 01/01/2006
Cutler-Orosi Joint Powers Wastewater Authority WWTF | 09/21/2006 |  | Sand Creek, 500 ft US from the point of discharge | R-1 | 36.523 | -119.3026 | Organic Contaminants | PAHs - other | Other | Water Quality | Dibenzo(a,b)anthracene | Not Applicable | Twice. Concurrent with pH and hardness monitoring. Reporting for priority pollutants as referred to in this program shall conform to SIP Section 2.4 et seq. In accordance with Provision I.13. Sampling for these constituents not required until after 30 | 01/01/2006
Cutler-Orosi Joint Powers Wastewater Authority WWTF | 09/21/2006 |  | Sand Creek, 500 ft US from the point of discharge | R-1 | 36.523 | -119.3026 | Organic Contaminants | PAHs - other | Other | Water Quality | Benzo(a)anthracene | Not Applicable | Twice. Concurrent with pH and hardness monitoring. Reporting for priority pollutants as referred to in this program shall conform to SIP Section 2.4 et seq. In accordance with Provision I.13. Sampling for these constituents not required until after 30 | 01/01/2006
Cutler-Orosi Joint Powers Wastewater Authority WWTF | 09/21/2006 |  | Sand Creek, 500 ft US from the point of discharge | R-1 | 36.523 | -119.3026 | Organic Contaminants | PAHs - other | Other | Water Quality | Benzo(a)pyrene | Not Applicable | Twice. Concurrent with pH and hardness monitoring. Reporting for priority pollutants as referred to in this program shall conform to SIP Section 2.4 et seq. In accordance with Provision I.13. Sampling for these constituents not required until after 30 | 01/01/2006
Cutler-Orosi Joint Powers Wastewater Authority WWTF | 09/21/2006 |  | Sand Creek, 500 ft US from the point of discharge | R-1 | 36.523 | -119.3026 | Organic Contaminants | PAHs - other | Other | Water Quality | Naphthalene | Not Applicable | Twice. Concurrent with pH and hardness monitoring. Reporting for priority pollutants as referred to in this program shall conform to SIP Section 2.4 et seq. In accordance with Provision I.13. Sampling for these constituents not required until after 30 | 01/01/2006
Cutler-Orosi Joint Powers Wastewater Authority WWTF | 09/21/2006 |  | Sand Creek, 500 ft US from the point of discharge | R-1 | 36.523 | -119.3026 | Organic Contaminants | PAHs - other | Other | Water Quality | Indeno(1,2,3-c,d)pyrene | Not Applicable | Twice. Concurrent with pH and hardness monitoring. Reporting for priority pollutants as referred to in this program shall conform to SIP Section 2.4 et seq. In accordance with Provision I.13. Sampling for these constituents not required until after 30 | 01/01/2006
Cutler-Orosi Joint Powers Wastewater Authority WWTF | 09/21/2006 |  | Sand Creek, 500 ft US from the point of discharge | R-1 | 36.523 | -119.3026 | Organic Contaminants | PAHs - other | Other | Water Quality | Benzo(b)fluoranthene | Not Applicable | Twice. Concurrent with pH and hardness monitoring. Reporting for priority pollutants as referred to in this program shall conform to SIP Section 2.4 et seq. In accordance with Provision I.13. Sampling for these constituents not required until after 30 | 01/01/2006
Cutler-Orosi Joint Powers Wastewater Authority WWTF | 09/21/2006 |  | Sand Creek, 500 ft US from the point of discharge | R-1 | 36.523 | -119.3026 | Organic Contaminants | PCBs | Other | Water Quality |  | Not Applicable | Twice. Concurrent with pH and hardness monitoring. Reporting for priority pollutants as referred to in this program shall conform to SIP Section 2.4 et seq. In accordance with Provision I.13. Sampling for these constituents not required until after 30 | 01/01/2006
Cutler-Orosi Joint Powers Wastewater Authority WWTF | 09/21/2006 |  | Sand Creek, 500 ft US from the point of discharge | R-1 | 36.523 | -119.3026 | Pathogens & Bacteria | Fecal Coliforms | Weekly | Water Quality |  | Not Applicable |  | 01/01/2006
Cutler-Orosi Joint Powers Wastewater Authority WWTF | 09/21/2006 |  | Sand Creek, 500 ft US from the point of discharge | R-1 | 36.523 | -119.3026 | Pesticides | Organochlorine Pesticides | Other | Water Quality | Aldrin | Not Applicable | Twice. Concurrent with pH and hardness monitoring. Reporting for priority pollutants as referred to in this program shall conform to SIP Section 2.4 et seq. In accordance with Provision I.13. Sampling for these constituents not required until after 30 | 01/01/2006
Cutler-Orosi Joint Powers Wastewater Authority WWTF | 09/21/2006 |  | Sand Creek, 500 ft US from the point of discharge | R-1 | 36.523 | -119.3026 | Pesticides | Organochlorine Pesticides | Other | Water Quality | Chlordane | Not Applicable | Twice. Concurrent with pH and hardness monitoring. Reporting for priority pollutants as referred to in this program shall conform to SIP Section 2.4 et seq. In accordance with Provision I.13. Sampling for these constituents not required until after 30 | 01/01/2006
Cutler-Orosi Joint Powers Wastewater Authority WWTF | 09/21/2006 |  | Sand Creek, 500 ft US from the point of discharge | R-1 | 36.523 | -119.3026 | Pesticides | Organochlorine Pesticides | Other | Water Quality | b Endosulfan | Not Applicable | Twice. Concurrent with pH and hardness monitoring. Reporting for priority pollutants as referred to in this program shall conform to SIP Section 2.4 et seq. In accordance with Provision I.13. Sampling for these constituents not required until after 30 | 01/01/2006
Cutler-Orosi Joint Powers Wastewater Authority WWTF | 09/21/2006 |  | Sand Creek, 500 ft US from the point of discharge | R-1 | 36.523 | -119.3026 | Pesticides | Organochlorine Pesticides | Other | Water Quality | Endrin aldehyde | Not Applicable | Twice. Concurrent with pH and hardness monitoring. Reporting for priority pollutants as referred to in this program shall conform to SIP Section 2.4 et seq. In accordance with Provision I.13. Sampling for these constituents not required until after 30 | 01/01/2006
Cutler-Orosi Joint Powers Wastewater Authority WWTF | 09/21/2006 |  | Sand Creek, 500 ft US from the point of discharge | R-1 | 36.523 | -119.3026 | Pesticides | Organochlorine Pesticides | Other | Water Quality | Endrin | Not Applicable | Twice. Concurrent with pH and hardness monitoring. Reporting for priority pollutants as referred to in this program shall conform to SIP Section 2.4 et seq. In accordance with Provision I.13. Sampling for these constituents not required until after 30 | 01/01/2006
Cutler-Orosi Joint Powers Wastewater Authority WWTF | 09/21/2006 |  | Sand Creek, 500 ft US from the point of discharge | R-1 | 36.523 | -119.3026 | Pesticides | Organochlorine Pesticides | Other | Water Quality | a,b,g or d BHC | Not Applicable | Twice. Concurrent with pH and hardness monitoring. Reporting for priority pollutants as referred to in this program shall conform to SIP Section 2.4 et seq. In accordance with Provision I.13. Sampling for these constituents not required until after 30 | 01/01/2006
Cutler-Orosi Joint Powers Wastewater Authority WWTF | 09/21/2006 |  | Sand Creek, 500 ft US from the point of discharge | R-1 | 36.523 | -119.3026 | Pesticides | Organochlorine Pesticides | Other | Water Quality | a Endosulfan | Not Applicable | Twice. Concurrent with pH and hardness monitoring. Reporting for priority pollutants as referred to in this program shall conform to SIP Section 2.4 et seq. In accordance with Provision I.13. Sampling for these constituents not required until after 30 | 01/01/2006
Cutler-Orosi Joint Powers Wastewater Authority WWTF | 09/21/2006 |  | Sand Creek, 500 ft US from the point of discharge | R-1 | 36.523 | -119.3026 | Pesticides | Organochlorine Pesticides | Other | Water Quality | Dieldrin | Not Applicable | Twice. Concurrent with pH and hardness monitoring. Reporting for priority pollutants as referred to in this program shall conform to SIP Section 2.4 et seq. In accordance with Provision I.13. Sampling for these constituents not required until after 30 | 01/01/2006
Cutler-Orosi Joint Powers Wastewater Authority WWTF | 09/21/2006 |  | Sand Creek, 500 ft US from the point of discharge | R-1 | 36.523 | -119.3026 | Pesticides | Organochlorine Pesticides | Other | Water Quality | 4,4-DDT | Not Applicable | Twice. Concurrent with pH and hardness monitoring. Reporting for priority pollutants as referred to in this program shall conform to SIP Section 2.4 et seq. In accordance with Provision I.13. Sampling for these constituents not required until after 30 | 01/01/2006
Cutler-Orosi Joint Powers Wastewater Authority WWTF | 09/21/2006 |  | Sand Creek, 500 ft US from the point of discharge | R-1 | 36.523 | -119.3026 | Pesticides | Organochlorine Pesticides | Other | Water Quality | 4,4-DDE | Not Applicable | Twice. Concurrent with pH and hardness monitoring. Reporting for priority pollutants as referred to in this program shall conform to SIP Section 2.4 et seq. In accordance with Provision I.13. Sampling for these constituents not required until after 30 | 01/01/2006
Cutler-Orosi Joint Powers Wastewater Authority WWTF | 09/21/2006 |  | Sand Creek, 500 ft US from the point of discharge | R-1 | 36.523 | -119.3026 | Pesticides | Organochlorine Pesticides | Other | Water Quality | 4,4-DDD | Not Applicable | Twice. Concurrent with pH and hardness monitoring. Reporting for priority pollutants as referred to in this program shall conform to SIP Section 2.4 et seq. In accordance with Provision I.13. Sampling for these constituents not required until after 30 | 01/01/2006
Cutler-Orosi Joint Powers Wastewater Authority WWTF | 09/21/2006 |  | Sand Creek, 500 ft US from the point of discharge | R-1 | 36.523 | -119.3026 | Pesticides | Organochlorine Pesticides | Other | Water Quality | Endosulfan sulfate | Not Applicable | Twice. Concurrent with pH and hardness monitoring. Reporting for priority pollutants as referred to in this program shall conform to SIP Section 2.4 et seq. In accordance with Provision I.13. Sampling for these constituents not required until after 30 | 01/01/2006
Cutler-Orosi Joint Powers Wastewater Authority WWTF | 09/21/2006 |  | Sand Creek, 500 ft US from the point of discharge | R-1 | 36.523 | -119.3026 | Pesticides | Organochlorine Pesticides | Other | Water Quality | Heptachlor | Not Applicable | Twice. Concurrent with pH and hardness monitoring. Reporting for priority pollutants as referred to in this program shall conform to SIP Section 2.4 et seq. In accordance with Provision I.13. Sampling for these constituents not required until after 30 | 01/01/2006
Cutler-Orosi Joint Powers Wastewater Authority WWTF | 09/21/2006 |  | Sand Creek, 500 ft US from the point of discharge | R-1 | 36.523 | -119.3026 | Pesticides | Organochlorine Pesticides | Other | Water Quality | Heptachlor epoxide | Not Applicable | Twice. Concurrent with pH and hardness monitoring. Reporting for priority pollutants as referred to in this program shall conform to SIP Section 2.4 et seq. In accordance with Provision I.13. Sampling for these constituents not required until after 30 | 01/01/2006
Cutler-Orosi Joint Powers Wastewater Authority WWTF | 09/21/2006 |  | Sand Creek, 500 ft US from the point of discharge | R-1 | 36.523 | -119.3026 | Priority Pollutants | Priority Pollutants | Other | Water Quality |  | Not Applicable | Twice | 01/01/2006
Cutler-Orosi Joint Powers Wastewater Authority WWTF | 09/21/2006 |  | Sand Creek, 500 ft US from the point of discharge | R-1 | 36.523 | -119.3026 | Water Toxicity | Toxicity (chronic) - Ceriodaphnia | Quarterly | Toxicity |  | Not Applicable |  | 01/01/2006
Cutler-Orosi Joint Powers Wastewater Authority WWTF | 09/21/2006 |  | Sand Creek, 500 ft US from the point of discharge | R-1 | 36.523 | -119.3026 | Water Toxicity | Toxicity (chronic) - Fathead minnow | Quarterly | Toxicity |  | Not Applicable |  | 01/01/2006
Cutler-Orosi Joint Powers Wastewater Authority WWTF | 09/21/2006 |  | Sand Creek, 500 ft US from the point of discharge | R-1 | 36.523 | -119.3026 | Water Toxicity | Toxicity (chronic) - other | Quarterly | Toxicity |  | Not Applicable |  | 01/01/2006