## Worksheet
NPDES Self Monitoring Program
Meridian Beartrack Company Royal Mountain King Mine
Organization | Meridian Beartrack Company
Contact | Name | John Teagle
| Phone | 209-785-3222 ext. 27
Email
Start Date | None
End Date | None
Monitoring Objectives | The NPDES Wastewater Program has responsibility for regulating wastewater discharges to surface waters. Primary program activities include: (1) issuing NPDES permits (new and renewals), (2) monitoring discharger compliance with permit requirements (review of discharger self-monitoring reports and compliance inspections), (3) taking enforcement action as appropriate (Notices of Violations, Mandatory Minimum Penalties, etc.), (4) investigating spills and illegal discharges and (5) handling petitions and litigation.
Annual Budget | None
Funding Source | None
Program URL | http://www.waterboards.ca.gov/centralvalley/water_issues/waste_to_surface_water/
Monitoring Plans
Meridian Beartrack Company Royal Mountain King Mine

## CVM Sites
Site Name | Site Code | Latitude | Longitude | GPS Comments
Littlejohns Creek, US of proposed discharge at location SWM-6 | RSW-001 | 38.0021 | -120.6837 | estimated from Google Earth
Littlejohns Creek, 100 ft DS of discharge 001 | RSW-002 | 37.989 | -120.6861 | estimated from Google Earth
Littlejohns Creek, 300 ft DS of discharge 001 at TSWM-1 | RSW-003 | 37.9883 | -120.6864 | estimated from Google Earth
Littlejohns Creek, outfall of Flowers Reservoir at SWM-3 | RSW-004 | 37.9759 | -120.6924 | estimated from Google Earth

## CVM Data Info
Group | Parameters | Frequency | Sample Type | Analyte Detail | Fraction Name | Frequency Detail
General Water Quality | Dissolved Oxygen (DO) | Monthly | Water Quality |  | Not Applicable
General Water Quality | Dissolved Oxygen (DO) | Other | Water Quality |  | Not Applicable | Monitoring at RSW-003 shall be once per discharge event, with a maximum of once per month if there are multiple discharge events in any given month. Furthermore, the monitoring at RSW-003 shall be at least once per month if the discharge is continuous fo
General Water Quality | pH | Monthly | Water Quality |  | Not Applicable
General Water Quality | pH | Other | Water Quality |  | Not Applicable | Monitoring at RSW-003 shall be once per discharge event, with a maximum of once per month if there are multiple discharge events in any given month. Furthermore, the monitoring at RSW-003 shall be at least once per month if the discharge is continuous fo
General Water Quality | Specific Conductance [EC @ 25 deg C] | Monthly | Water Quality |  | Not Applicable
General Water Quality | Specific Conductance [EC @ 25 deg C] | Other | Water Quality |  | Not Applicable | Monitoring at RSW-003 shall be once per discharge event, with a maximum of once per week if there are multiple discharge events in a week. Furthermore, the monitoring at RSW-003 shall be at least once per week if the discharge is continuos for multiple w
General Water Quality | Temperature | Other | Water Quality |  | Not Applicable | Monitoring at RSW-003 shall be once per discharge event, with a maximum of once per month if there are multiple discharge events in any given month. Furthermore, the monitoring at RSW-003 shall be at least once per month if the discharge is continuous fo
General Water Quality | Total Dissolved Solids (TDS) | Monthly | Water Quality |  | Not Applicable
General Water Quality | Total Dissolved Solids (TDS) | Other | Water Quality |  | Not Applicable | Monitoring at RSW-003 shall be once per discharge event, with a maximum of once per week if there are multiple discharge events in a week. Furthermore, the monitoring at RSW-003 shall be at least once per week if the discharge is continuous for multiple
Hydrology | Flow | Continuous | Hydrology |  | Not Applicable
Major Ions & Minerals | Chloride | Other | Water Quality |  | Not Applicable | Monitoring at RSW-003 shall be once per discharge event, with a maximum of once per month if there are multiple discharge events in any given month. Furthermore, the monitoring at RSW-003 shall be at least once per month if the discharge is continuous fo
Major Ions & Minerals | Sulfate | Other | Water Quality |  | Not Applicable | Monitoring at RSW-003 shall be once per discharge event, with a maximum of once per month if there are multiple discharge events in any given month. Furthermore, the monitoring at RSW-003 shall be at least once per month if the discharge is continuous fo
Metals & Trace Elements | Aluminum | Annual | Water Quality |  | Not Applicable
Metals & Trace Elements | Antimony | Other | Water Quality |  | Not Applicable | Monitoring at RSW-003 shall be once per discharge event, with a maximum of once per month if there are multiple discharge events in any given month. Furthermore, the monitoring at RSW-003 shall be at least once per month if the discharge is continuous fo
Metals & Trace Elements | Arsenic | Monthly | Water Quality |  | Not Applicable
Metals & Trace Elements | Arsenic | Other | Water Quality |  | Not Applicable | Monitoring at RSW-003 shall be once per discharge event, with a maximum of once per week if there are multiple discharge events in a week. Furthermore, the monitoring at RSW-001 and RSW-002 shall be monthly.
Metals & Trace Elements | Chromium | Other | Water Quality |  | Total | Monitoring at RSW-003 shall be once per discharge event, with a maximum of once per month if there are multiple discharge events in any given month. Furthermore, the monitoring at RSW-003 shall be at least once per month if the discharge is continuous fo
Metals & Trace Elements | Iron | Other | Water Quality |  | Total | Monitoring at RSW-003 shall be once per discharge event, with a maximum of once per month if there are multiple discharge events in any given month. Furthermore, the monitoring at RSW-003 shall be at least once per month if the discharge is continuous fo
Metals & Trace Elements | Manganese | Annual | Water Quality |  | Not Applicable
Metals & Trace Elements | Selenium | Other | Water Quality |  | Not Applicable | Monitoring at RSW-003 shall be once per discharge event, with a maximum of once per month if there are multiple discharge events in any given month. Furthermore, the monitoring at RSW-003 shall be at least once per month if the discharge is continuous fo
Metals & Trace Elements | Zinc | Other | Water Quality |  | Total | Monitoring at RSW-003 shall be once per discharge event, with a maximum of once per month if there are multiple discharge events in any given month. Furthermore, the monitoring at RSW-003 shall be at least once per month if the discharge is continuous fo
Nutrients | Nitrate as N NO3-N | Other | Water Quality |  | Not Applicable | Monitoring at RSW-003 shall be once per discharge event, with a maximum of once per month if there are multiple discharge events in any given month. Furthermore, the monitoring at RSW-003 shall be at least once per month if the discharge is continuous fo
Priority Pollutants | Priority Pollutants | Annual | Water Quality |  | Not Applicable

## CVM Data Products
Data Products | Available Online | URL | Available by Request | Comment
Monitoring Plan | Yes | http://www.waterboards.ca.gov/centralvalley/board_decisions/adopted_orders/calaveras/r5-2007-0162.pdf | Yes
Other | No |  | Yes | Discharger self-report

## CVM Plans, Sites and Data
Plan Name | Plan Start Date | Plan End Date | Site Name | Site Code | Latitude | Longitude | Analyte Group | Analyte Name | Frequency | Sample Type | Analyte Detail | Fraction Name | Frequency Detail | Analyte Start Date | Analyte End Date
Meridian Beartrack Company Royal Mountain King Mine | 12/06/2007 |  | Littlejohns Creek, 100 ft DS of discharge 001 | RSW-002 | 37.989 | -120.6861 | General Water Quality | Dissolved Oxygen (DO) | Other | Water Quality |  | Not Applicable | Monitoring at RSW-003 shall be once per discharge event, with a maximum of once per month if there are multiple discharge events in any given month. Furthermore, the monitoring at RSW-003 shall be at least once per month if the discharge is continuous fo | 01/01/2007
Meridian Beartrack Company Royal Mountain King Mine | 12/06/2007 |  | Littlejohns Creek, 100 ft DS of discharge 001 | RSW-002 | 37.989 | -120.6861 | General Water Quality | pH | Other | Water Quality |  | Not Applicable | Monitoring at RSW-003 shall be once per discharge event, with a maximum of once per month if there are multiple discharge events in any given month. Furthermore, the monitoring at RSW-003 shall be at least once per month if the discharge is continuous fo | 01/01/2007
Meridian Beartrack Company Royal Mountain King Mine | 12/06/2007 |  | Littlejohns Creek, 100 ft DS of discharge 001 | RSW-002 | 37.989 | -120.6861 | General Water Quality | Specific Conductance [EC @ 25 deg C] | Other | Water Quality |  | Not Applicable | Monitoring at RSW-003 shall be once per discharge event, with a maximum of once per week if there are multiple discharge events in a week. Furthermore, the monitoring at RSW-003 shall be at least once per week if the discharge is continuos for multiple w | 01/01/2007
Meridian Beartrack Company Royal Mountain King Mine | 12/06/2007 |  | Littlejohns Creek, 100 ft DS of discharge 001 | RSW-002 | 37.989 | -120.6861 | General Water Quality | Temperature | Other | Water Quality |  | Not Applicable | Monitoring at RSW-003 shall be once per discharge event, with a maximum of once per month if there are multiple discharge events in any given month. Furthermore, the monitoring at RSW-003 shall be at least once per month if the discharge is continuous fo | 01/01/2007
Meridian Beartrack Company Royal Mountain King Mine | 12/06/2007 |  | Littlejohns Creek, 100 ft DS of discharge 001 | RSW-002 | 37.989 | -120.6861 | General Water Quality | Total Dissolved Solids (TDS) | Other | Water Quality |  | Not Applicable | Monitoring at RSW-003 shall be once per discharge event, with a maximum of once per week if there are multiple discharge events in a week. Furthermore, the monitoring at RSW-003 shall be at least once per week if the discharge is continuous for multiple | 01/01/2007
Meridian Beartrack Company Royal Mountain King Mine | 12/06/2007 |  | Littlejohns Creek, 100 ft DS of discharge 001 | RSW-002 | 37.989 | -120.6861 | Hydrology | Flow | Continuous | Hydrology |  | Not Applicable |  | 01/01/2007
Meridian Beartrack Company Royal Mountain King Mine | 12/06/2007 |  | Littlejohns Creek, 100 ft DS of discharge 001 | RSW-002 | 37.989 | -120.6861 | Major Ions & Minerals | Chloride | Other | Water Quality |  | Not Applicable | Monitoring at RSW-003 shall be once per discharge event, with a maximum of once per month if there are multiple discharge events in any given month. Furthermore, the monitoring at RSW-003 shall be at least once per month if the discharge is continuous fo | 01/01/2007
Meridian Beartrack Company Royal Mountain King Mine | 12/06/2007 |  | Littlejohns Creek, 100 ft DS of discharge 001 | RSW-002 | 37.989 | -120.6861 | Major Ions & Minerals | Sulfate | Other | Water Quality |  | Not Applicable | Monitoring at RSW-003 shall be once per discharge event, with a maximum of once per month if there are multiple discharge events in any given month. Furthermore, the monitoring at RSW-003 shall be at least once per month if the discharge is continuous fo | 01/01/2007
Meridian Beartrack Company Royal Mountain King Mine | 12/06/2007 |  | Littlejohns Creek, 100 ft DS of discharge 001 | RSW-002 | 37.989 | -120.6861 | Metals & Trace Elements | Antimony | Other | Water Quality |  | Not Applicable | Monitoring at RSW-003 shall be once per discharge event, with a maximum of once per month if there are multiple discharge events in any given month. Furthermore, the monitoring at RSW-003 shall be at least once per month if the discharge is continuous fo | 01/01/2007
Meridian Beartrack Company Royal Mountain King Mine | 12/06/2007 |  | Littlejohns Creek, 100 ft DS of discharge 001 | RSW-002 | 37.989 | -120.6861 | Metals & Trace Elements | Arsenic | Other | Water Quality |  | Not Applicable | Monitoring at RSW-003 shall be once per discharge event, with a maximum of once per week if there are multiple discharge events in a week. Furthermore, the monitoring at RSW-001 and RSW-002 shall be monthly. | 01/01/2007
Meridian Beartrack Company Royal Mountain King Mine | 12/06/2007 |  | Littlejohns Creek, 100 ft DS of discharge 001 | RSW-002 | 37.989 | -120.6861 | Metals & Trace Elements | Chromium | Other | Water Quality |  | Total | Monitoring at RSW-003 shall be once per discharge event, with a maximum of once per month if there are multiple discharge events in any given month. Furthermore, the monitoring at RSW-003 shall be at least once per month if the discharge is continuous fo | 01/01/2007
Meridian Beartrack Company Royal Mountain King Mine | 12/06/2007 |  | Littlejohns Creek, 100 ft DS of discharge 001 | RSW-002 | 37.989 | -120.6861 | Metals & Trace Elements | Iron | Other | Water Quality |  | Total | Monitoring at RSW-003 shall be once per discharge event, with a maximum of once per month if there are multiple discharge events in any given month. Furthermore, the monitoring at RSW-003 shall be at least once per month if the discharge is continuous fo | 01/01/2007
Meridian Beartrack Company Royal Mountain King Mine | 12/06/2007 |  | Littlejohns Creek, 100 ft DS of discharge 001 | RSW-002 | 37.989 | -120.6861 | Metals & Trace Elements | Selenium | Other | Water Quality |  | Not Applicable | Monitoring at RSW-003 shall be once per discharge event, with a maximum of once per month if there are multiple discharge events in any given month. Furthermore, the monitoring at RSW-003 shall be at least once per month if the discharge is continuous fo | 01/01/2007
Meridian Beartrack Company Royal Mountain King Mine | 12/06/2007 |  | Littlejohns Creek, 100 ft DS of discharge 001 | RSW-002 | 37.989 | -120.6861 | Metals & Trace Elements | Zinc | Other | Water Quality |  | Total | Monitoring at RSW-003 shall be once per discharge event, with a maximum of once per month if there are multiple discharge events in any given month. Furthermore, the monitoring at RSW-003 shall be at least once per month if the discharge is continuous fo | 01/01/2007
Meridian Beartrack Company Royal Mountain King Mine | 12/06/2007 |  | Littlejohns Creek, 300 ft DS of discharge 001 at TSWM-1 | RSW-003 | 37.9883 | -120.6864 | General Water Quality | Dissolved Oxygen (DO) | Other | Water Quality |  | Not Applicable | Monitoring at RSW-003 shall be once per discharge event, with a maximum of once per month if there are multiple discharge events in any given month. Furthermore, the monitoring at RSW-003 shall be at least once per month if the discharge is continuous fo | 01/01/2007
Meridian Beartrack Company Royal Mountain King Mine | 12/06/2007 |  | Littlejohns Creek, 300 ft DS of discharge 001 at TSWM-1 | RSW-003 | 37.9883 | -120.6864 | General Water Quality | pH | Other | Water Quality |  | Not Applicable | Monitoring at RSW-003 shall be once per discharge event, with a maximum of once per month if there are multiple discharge events in any given month. Furthermore, the monitoring at RSW-003 shall be at least once per month if the discharge is continuous fo | 01/01/2007
Meridian Beartrack Company Royal Mountain King Mine | 12/06/2007 |  | Littlejohns Creek, 300 ft DS of discharge 001 at TSWM-1 | RSW-003 | 37.9883 | -120.6864 | General Water Quality | Specific Conductance [EC @ 25 deg C] | Other | Water Quality |  | Not Applicable | Monitoring at RSW-003 shall be once per discharge event, with a maximum of once per week if there are multiple discharge events in a week. Furthermore, the monitoring at RSW-003 shall be at least once per week if the discharge is continuos for multiple w | 01/01/2007
Meridian Beartrack Company Royal Mountain King Mine | 12/06/2007 |  | Littlejohns Creek, 300 ft DS of discharge 001 at TSWM-1 | RSW-003 | 37.9883 | -120.6864 | General Water Quality | Temperature | Other | Water Quality |  | Not Applicable | Monitoring at RSW-003 shall be once per discharge event, with a maximum of once per month if there are multiple discharge events in any given month. Furthermore, the monitoring at RSW-003 shall be at least once per month if the discharge is continuous fo | 01/01/2007
Meridian Beartrack Company Royal Mountain King Mine | 12/06/2007 |  | Littlejohns Creek, 300 ft DS of discharge 001 at TSWM-1 | RSW-003 | 37.9883 | -120.6864 | General Water Quality | Total Dissolved Solids (TDS) | Other | Water Quality |  | Not Applicable | Monitoring at RSW-003 shall be once per discharge event, with a maximum of once per week if there are multiple discharge events in a week. Furthermore, the monitoring at RSW-003 shall be at least once per week if the discharge is continuous for multiple | 01/01/2007
Meridian Beartrack Company Royal Mountain King Mine | 12/06/2007 |  | Littlejohns Creek, 300 ft DS of discharge 001 at TSWM-1 | RSW-003 | 37.9883 | -120.6864 | Hydrology | Flow | Continuous | Hydrology |  | Not Applicable |  | 01/01/2007
Meridian Beartrack Company Royal Mountain King Mine | 12/06/2007 |  | Littlejohns Creek, 300 ft DS of discharge 001 at TSWM-1 | RSW-003 | 37.9883 | -120.6864 | Major Ions & Minerals | Chloride | Other | Water Quality |  | Not Applicable | Monitoring at RSW-003 shall be once per discharge event, with a maximum of once per month if there are multiple discharge events in any given month. Furthermore, the monitoring at RSW-003 shall be at least once per month if the discharge is continuous fo | 01/01/2007
Meridian Beartrack Company Royal Mountain King Mine | 12/06/2007 |  | Littlejohns Creek, 300 ft DS of discharge 001 at TSWM-1 | RSW-003 | 37.9883 | -120.6864 | Major Ions & Minerals | Sulfate | Other | Water Quality |  | Not Applicable | Monitoring at RSW-003 shall be once per discharge event, with a maximum of once per month if there are multiple discharge events in any given month. Furthermore, the monitoring at RSW-003 shall be at least once per month if the discharge is continuous fo | 01/01/2007
Meridian Beartrack Company Royal Mountain King Mine | 12/06/2007 |  | Littlejohns Creek, 300 ft DS of discharge 001 at TSWM-1 | RSW-003 | 37.9883 | -120.6864 | Metals & Trace Elements | Antimony | Other | Water Quality |  | Not Applicable | Monitoring at RSW-003 shall be once per discharge event, with a maximum of once per month if there are multiple discharge events in any given month. Furthermore, the monitoring at RSW-003 shall be at least once per month if the discharge is continuous fo | 01/01/2007
Meridian Beartrack Company Royal Mountain King Mine | 12/06/2007 |  | Littlejohns Creek, 300 ft DS of discharge 001 at TSWM-1 | RSW-003 | 37.9883 | -120.6864 | Metals & Trace Elements | Arsenic | Other | Water Quality |  | Not Applicable | Monitoring at RSW-003 shall be once per discharge event, with a maximum of once per week if there are multiple discharge events in a week. Furthermore, the monitoring at RSW-001 and RSW-002 shall be monthly. | 01/01/2007
Meridian Beartrack Company Royal Mountain King Mine | 12/06/2007 |  | Littlejohns Creek, 300 ft DS of discharge 001 at TSWM-1 | RSW-003 | 37.9883 | -120.6864 | Metals & Trace Elements | Chromium | Other | Water Quality |  | Total | Monitoring at RSW-003 shall be once per discharge event, with a maximum of once per month if there are multiple discharge events in any given month. Furthermore, the monitoring at RSW-003 shall be at least once per month if the discharge is continuous fo | 01/01/2007
Meridian Beartrack Company Royal Mountain King Mine | 12/06/2007 |  | Littlejohns Creek, 300 ft DS of discharge 001 at TSWM-1 | RSW-003 | 37.9883 | -120.6864 | Metals & Trace Elements | Iron | Other | Water Quality |  | Total | Monitoring at RSW-003 shall be once per discharge event, with a maximum of once per month if there are multiple discharge events in any given month. Furthermore, the monitoring at RSW-003 shall be at least once per month if the discharge is continuous fo | 01/01/2007
Meridian Beartrack Company Royal Mountain King Mine | 12/06/2007 |  | Littlejohns Creek, 300 ft DS of discharge 001 at TSWM-1 | RSW-003 | 37.9883 | -120.6864 | Metals & Trace Elements | Selenium | Other | Water Quality |  | Not Applicable | Monitoring at RSW-003 shall be once per discharge event, with a maximum of once per month if there are multiple discharge events in any given month. Furthermore, the monitoring at RSW-003 shall be at least once per month if the discharge is continuous fo | 01/01/2007
Meridian Beartrack Company Royal Mountain King Mine | 12/06/2007 |  | Littlejohns Creek, 300 ft DS of discharge 001 at TSWM-1 | RSW-003 | 37.9883 | -120.6864 | Metals & Trace Elements | Zinc | Other | Water Quality |  | Total | Monitoring at RSW-003 shall be once per discharge event, with a maximum of once per month if there are multiple discharge events in any given month. Furthermore, the monitoring at RSW-003 shall be at least once per month if the discharge is continuous fo | 01/01/2007
Meridian Beartrack Company Royal Mountain King Mine | 12/06/2007 |  | Littlejohns Creek, outfall of Flowers Reservoir at SWM-3 | RSW-004 | 37.9759 | -120.6924 | General Water Quality | Dissolved Oxygen (DO) | Monthly | Water Quality |  | Not Applicable |  | 01/01/2007
Meridian Beartrack Company Royal Mountain King Mine | 12/06/2007 |  | Littlejohns Creek, outfall of Flowers Reservoir at SWM-3 | RSW-004 | 37.9759 | -120.6924 | General Water Quality | pH | Monthly | Water Quality |  | Not Applicable |  | 01/01/2007
Meridian Beartrack Company Royal Mountain King Mine | 12/06/2007 |  | Littlejohns Creek, outfall of Flowers Reservoir at SWM-3 | RSW-004 | 37.9759 | -120.6924 | General Water Quality | Specific Conductance [EC @ 25 deg C] | Monthly | Water Quality |  | Not Applicable |  | 01/01/2007
Meridian Beartrack Company Royal Mountain King Mine | 12/06/2007 |  | Littlejohns Creek, outfall of Flowers Reservoir at SWM-3 | RSW-004 | 37.9759 | -120.6924 | General Water Quality | Total Dissolved Solids (TDS) | Monthly | Water Quality |  | Not Applicable |  | 01/01/2007
Meridian Beartrack Company Royal Mountain King Mine | 12/06/2007 |  | Littlejohns Creek, outfall of Flowers Reservoir at SWM-3 | RSW-004 | 37.9759 | -120.6924 | Metals & Trace Elements | Arsenic | Monthly | Water Quality |  | Not Applicable |  | 01/01/2007
Meridian Beartrack Company Royal Mountain King Mine | 12/06/2007 |  | Littlejohns Creek, US of proposed discharge at location SWM-6 | RSW-001 | 38.0021 | -120.6837 | General Water Quality | Dissolved Oxygen (DO) | Other | Water Quality |  | Not Applicable | Monitoring at RSW-003 shall be once per discharge event, with a maximum of once per month if there are multiple discharge events in any given month. Furthermore, the monitoring at RSW-003 shall be at least once per month if the discharge is continuous fo | 01/01/2007
Meridian Beartrack Company Royal Mountain King Mine | 12/06/2007 |  | Littlejohns Creek, US of proposed discharge at location SWM-6 | RSW-001 | 38.0021 | -120.6837 | General Water Quality | pH | Other | Water Quality |  | Not Applicable | Monitoring at RSW-003 shall be once per discharge event, with a maximum of once per month if there are multiple discharge events in any given month. Furthermore, the monitoring at RSW-003 shall be at least once per month if the discharge is continuous fo | 01/01/2007
Meridian Beartrack Company Royal Mountain King Mine | 12/06/2007 |  | Littlejohns Creek, US of proposed discharge at location SWM-6 | RSW-001 | 38.0021 | -120.6837 | General Water Quality | Specific Conductance [EC @ 25 deg C] | Other | Water Quality |  | Not Applicable | Monitoring at RSW-003 shall be once per discharge event, with a maximum of once per week if there are multiple discharge events in a week. Furthermore, the monitoring at RSW-003 shall be at least once per week if the discharge is continuos for multiple w | 01/01/2007
Meridian Beartrack Company Royal Mountain King Mine | 12/06/2007 |  | Littlejohns Creek, US of proposed discharge at location SWM-6 | RSW-001 | 38.0021 | -120.6837 | General Water Quality | Temperature | Other | Water Quality |  | Not Applicable | Monitoring at RSW-003 shall be once per discharge event, with a maximum of once per month if there are multiple discharge events in any given month. Furthermore, the monitoring at RSW-003 shall be at least once per month if the discharge is continuous fo | 01/01/2007
Meridian Beartrack Company Royal Mountain King Mine | 12/06/2007 |  | Littlejohns Creek, US of proposed discharge at location SWM-6 | RSW-001 | 38.0021 | -120.6837 | General Water Quality | Total Dissolved Solids (TDS) | Other | Water Quality |  | Not Applicable | Monitoring at RSW-003 shall be once per discharge event, with a maximum of once per week if there are multiple discharge events in a week. Furthermore, the monitoring at RSW-003 shall be at least once per week if the discharge is continuous for multiple | 01/01/2007
Meridian Beartrack Company Royal Mountain King Mine | 12/06/2007 |  | Littlejohns Creek, US of proposed discharge at location SWM-6 | RSW-001 | 38.0021 | -120.6837 | Hydrology | Flow | Continuous | Hydrology |  | Not Applicable |  | 01/01/2007
Meridian Beartrack Company Royal Mountain King Mine | 12/06/2007 |  | Littlejohns Creek, US of proposed discharge at location SWM-6 | RSW-001 | 38.0021 | -120.6837 | Major Ions & Minerals | Chloride | Other | Water Quality |  | Not Applicable | Monitoring at RSW-003 shall be once per discharge event, with a maximum of once per month if there are multiple discharge events in any given month. Furthermore, the monitoring at RSW-003 shall be at least once per month if the discharge is continuous fo | 01/01/2007
Meridian Beartrack Company Royal Mountain King Mine | 12/06/2007 |  | Littlejohns Creek, US of proposed discharge at location SWM-6 | RSW-001 | 38.0021 | -120.6837 | Major Ions & Minerals | Sulfate | Other | Water Quality |  | Not Applicable | Monitoring at RSW-003 shall be once per discharge event, with a maximum of once per month if there are multiple discharge events in any given month. Furthermore, the monitoring at RSW-003 shall be at least once per month if the discharge is continuous fo | 01/01/2007
Meridian Beartrack Company Royal Mountain King Mine | 12/06/2007 |  | Littlejohns Creek, US of proposed discharge at location SWM-6 | RSW-001 | 38.0021 | -120.6837 | Metals & Trace Elements | Aluminum | Annual | Water Quality |  | Not Applicable |  | 01/01/2007
Meridian Beartrack Company Royal Mountain King Mine | 12/06/2007 |  | Littlejohns Creek, US of proposed discharge at location SWM-6 | RSW-001 | 38.0021 | -120.6837 | Metals & Trace Elements | Antimony | Other | Water Quality |  | Not Applicable | Monitoring at RSW-003 shall be once per discharge event, with a maximum of once per month if there are multiple discharge events in any given month. Furthermore, the monitoring at RSW-003 shall be at least once per month if the discharge is continuous fo | 01/01/2007
Meridian Beartrack Company Royal Mountain King Mine | 12/06/2007 |  | Littlejohns Creek, US of proposed discharge at location SWM-6 | RSW-001 | 38.0021 | -120.6837 | Metals & Trace Elements | Arsenic | Other | Water Quality |  | Not Applicable | Monitoring at RSW-003 shall be once per discharge event, with a maximum of once per week if there are multiple discharge events in a week. Furthermore, the monitoring at RSW-001 and RSW-002 shall be monthly. | 01/01/2007
Meridian Beartrack Company Royal Mountain King Mine | 12/06/2007 |  | Littlejohns Creek, US of proposed discharge at location SWM-6 | RSW-001 | 38.0021 | -120.6837 | Metals & Trace Elements | Chromium | Other | Water Quality |  | Total | Monitoring at RSW-003 shall be once per discharge event, with a maximum of once per month if there are multiple discharge events in any given month. Furthermore, the monitoring at RSW-003 shall be at least once per month if the discharge is continuous fo | 01/01/2007
Meridian Beartrack Company Royal Mountain King Mine | 12/06/2007 |  | Littlejohns Creek, US of proposed discharge at location SWM-6 | RSW-001 | 38.0021 | -120.6837 | Metals & Trace Elements | Iron | Other | Water Quality |  | Total | Monitoring at RSW-003 shall be once per discharge event, with a maximum of once per month if there are multiple discharge events in any given month. Furthermore, the monitoring at RSW-003 shall be at least once per month if the discharge is continuous fo | 01/01/2007
Meridian Beartrack Company Royal Mountain King Mine | 12/06/2007 |  | Littlejohns Creek, US of proposed discharge at location SWM-6 | RSW-001 | 38.0021 | -120.6837 | Metals & Trace Elements | Manganese | Annual | Water Quality |  | Not Applicable |  | 01/01/2007
Meridian Beartrack Company Royal Mountain King Mine | 12/06/2007 |  | Littlejohns Creek, US of proposed discharge at location SWM-6 | RSW-001 | 38.0021 | -120.6837 | Metals & Trace Elements | Selenium | Other | Water Quality |  | Not Applicable | Monitoring at RSW-003 shall be once per discharge event, with a maximum of once per month if there are multiple discharge events in any given month. Furthermore, the monitoring at RSW-003 shall be at least once per month if the discharge is continuous fo | 01/01/2007
Meridian Beartrack Company Royal Mountain King Mine | 12/06/2007 |  | Littlejohns Creek, US of proposed discharge at location SWM-6 | RSW-001 | 38.0021 | -120.6837 | Metals & Trace Elements | Zinc | Other | Water Quality |  | Total | Monitoring at RSW-003 shall be once per discharge event, with a maximum of once per month if there are multiple discharge events in any given month. Furthermore, the monitoring at RSW-003 shall be at least once per month if the discharge is continuous fo | 01/01/2007
Meridian Beartrack Company Royal Mountain King Mine | 12/06/2007 |  | Littlejohns Creek, US of proposed discharge at location SWM-6 | RSW-001 | 38.0021 | -120.6837 | Nutrients | Nitrate as N NO3-N | Other | Water Quality |  | Not Applicable | Monitoring at RSW-003 shall be once per discharge event, with a maximum of once per month if there are multiple discharge events in any given month. Furthermore, the monitoring at RSW-003 shall be at least once per month if the discharge is continuous fo | 01/01/2007
Meridian Beartrack Company Royal Mountain King Mine | 12/06/2007 |  | Littlejohns Creek, US of proposed discharge at location SWM-6 | RSW-001 | 38.0021 | -120.6837 | Priority Pollutants | Priority Pollutants | Annual | Water Quality |  | Not Applicable |  | 01/01/2007